## Original Data
Soil CORE Results_2025_Grandview Campground (GC), Bellevue CO
Sites: | 'GC' stands for Grandview Campground in Bellevue, CO
Locations:
Elevations:
Extraction:
Weather:
Air-Drying:
Oven-Drying:
|  |  |  | Field Measurements |  |  |  |  | Lab Measurements, WET To calc. Soil Moisture; used entire subsample |  |  | Lab Measurements, DRY To calc. Soil Moisture; used entire subsample |  |  |  |  | Calculations
Test | Core | Sample | Collection Date | Ring Size (cm) | Depth Range (cm) | Description of Soi l Moisture | Field Weight, WET (g) | Field Notes (Undergrads) | Subsample Wt., in Sample Storage Vessel (g) | Sample Storage Vessel Wt. (g) Gallon Ziplog bag used to transport all samples from the field. However, some samples had to be weighed in the small, aluminum pans prior to weighing because the full subsample exceeded our scale max. | Subsample Wt., excluding Sample Storage Vessel Wt. (g) See hidden column H for Sample Storage Vessel weights. | Subsample Wt. in Drying Vessel (g) | Drying Vessle(s) Wt. (g) Various containers were used for drying (8.71 g = transfer to Gallon Ziploc bag before drying, 13.01 g = small rectangular pan, and 23.23 g = round pie plate). Some larger samples required up to 3 drying vessels. | Subsample Wt., excluding Sample Drying Vessel Wt. (g) See hidden column K for Sample Drying Vessel weights. | Lab, Dry_Cap Height | Combined Sample Wt. in Drying Vessel | Moisture Content (%) | Notes
DIA | GC 130 | 2025-01 | 2025-08-21 | 2 | 30-28 | Average | 101 | Top Spacer; | 101 | 19.7567 | 81.2433 | 91.75 | 19.7567 | 71.9933 |  |  | 12.8484
DIA | GC 130 | 2025-02 | 2025-08-21 | 2 | 28-26 | Average | 122 | Minor gravel; rocks; roots | 122 | 19.7567 | 102.2433 | 113.58 | 19.7567 | 93.8233 |  |  | 8.9743
DIA | GC 130 | 2025-03 | 2025-08-21 | 2 | 26-24 | Average | 79 | Big rock; minor gravel; roots | 79 | 19.7567 | 59.2433 | 69.4 | 19.7567 | 49.6433 |  |  | 19.3379
DIA | GC 130 | 2025-04 | 2025-08-21 | 2 | 24-22 | Average | 88 | Big rock; minor gravel; roots | 88 | 19.7567 | 68.2433 | 74.26 | 19.7567 | 54.5033 |  |  | 25.2095
DIA | GC 130 | 2025-05 | 2025-08-21 | 2 | 22-20 | Average | 96 | Big rock; minor gravel; roots | 96 | 19.7567 | 76.2433 | 81.36 | 19.7567 | 61.6033 |  |  | 23.7649
DIA | GC 130 | 2025-06 | 2025-08-21 | 2 | 20-18 | Average | 167 | Big rock; minor gravel; roots | 167 | 19.7567 | 147.2433 | 159.03 | 19.7567 | 139.2733 |  |  | 5.7226
DIA | GC 130 | 2025-07 | 2025-08-21 | 2 | 18-16 | Average | 100 | Minor gravel; roots; clumps | 100 | 19.7567 | 80.2433 | 90.03 | 19.7567 | 70.2733 |  |  | 14.1875
DIA | GC 130 | 2025-08 | 2025-08-21 | 2 | 16-14 | Average | 108 | Minor gravel; roots; clumps | 108 | 19.7567 | 88.2433 | 96.9 | 19.7567 | 77.1433 |  |  | 14.3888
DIA | GC 130 | 2025-09 | 2025-08-21 | 2 | 14-12 | Average | 127 | Medium rocks; gravel; roots | 127 | 19.7567 | 107.2433 | 117.81 | 19.7567 | 98.0533 |  |  | 9.3725
DIA | GC 130 | 2025-10 | 2025-08-21 | 2 | 12-10 | Average | 108 | Medium rocks; gravel; roots | 108 | 19.7567 | 88.2433 | 98.36 | 19.7567 | 78.6033 |  |  | 12.2641
DIA | GC 130 | 2025-11 | 2025-08-21 | 1 | 10-9 | Average | 69 | Medium rocks; gravel; roots | 69 | 19.7567 | 49.2433 | 63.74 | 19.7567 | 43.9833 |  |  | 11.9591
DIA | GC 130 | 2025-12 | 2025-08-21 | 1 | 9-8 | Average | 65 | Medium rocks; gravel; roots | 65 | 19.7567 | 45.2433 | 59.31 | 19.7567 | 39.5533 |  |  | 14.3856
DIA | GC 130 | 2025-13 | 2025-08-21 | 1 | 8-7 | Average | 63 | Minor gravel; roots; some vegetation | 63 | 19.7567 | 43.2433 | 58.7 | 19.7567 | 38.9433 |  |  | 11.0417
DIA | GC 130 | 2025-14 | 2025-08-21 | 1 | 7-6 | Average | 61 | Minor gravel; roots; some vegetation | 61 | 19.7567 | 41.2433 | 55.52 | 19.7567 | 35.7633 |  |  | 15.323
DIA | GC 130 | 2025-15 | 2025-08-21 | 1 | 6-5 | Average | 56 | Minor gravel; lot of roots; some vegetation | 56 | 19.7567 | 36.2433 | 51.87 | 19.7567 | 32.1133 |  |  | 12.8607
DIA | GC 130 | 2025-16 | 2025-08-21 | 1 | 5-4 | Average | 60 | Minor gravel; lot of roots; some vegetation | 60 | 19.7567 | 40.2433 | 55.71 | 19.7567 | 35.9533 |  |  | 11.9321
DIA | GC 130 | 2025-17 | 2025-08-21 | 1 | 4-3 | Average | 57 | Minor gravel; lot of roots; some vegetation | 57 | 19.7567 | 37.2433 | 52.95 | 19.7567 | 33.1933 |  |  | 12.2012
DIA | GC 130 | 2025-18 | 2025-08-21 | 1 | 3-2 | Average | 58 | Minor gravel; lot of roots; some vegetation | 58 | 19.7567 | 38.2433 | 53.33 | 19.7567 | 33.5733 |  |  | 13.9098
DIA | GC 130 | 2025-19 | 2025-08-21 | 1 | 2-1 | Average | 54 | Minor gravel; lot of roots; some vegetation | 54 | 19.7567 | 34.2433 | 50.92 | 19.7567 | 31.1633 |  |  | 9.8834
DIA | GC 130 | 2025-20 | 2025-08-21 | 1 | 1-0 | Average | 57 | Minor gravel; lot of roots; some vegetation | 57 | 19.7567 | 37.2433 | 53.29 | 19.7567 | 33.5333 |  |  | 11.0636
DIA | GC 130 | 2025-21 | 2025-08-21 |  | Cap | Average | 167 | A lot of vegetation; gravel; roots | 167 | 19.7567 | 147.2433 | 148.71 | 19.7567 | 128.9533 | 4.5 |  | 14.1834 | No cap height recorded in the field.
DIA | GC 26 | 2025-01 | 2025-08-19 | 2 | 30-28 | Dry | 116 | Top Spacer; Some came out with the tip; big rock; little roots; gravel | 116 | 19.7567 | 96.2433 | 121.84 | 19.7567 | 102.0833 |  |  | -5.7208 | Field weight was confirmed in the log, and dry lab weight was confirmed.
DIA | GC 26 | 2025-02 | 2025-08-19 | 2 | 28-26 | Dry | 110 | Big rock; little roots; gravel | 110 | 19.7567 | 90.2433 | 113.95 | 19.7567 | 94.1933 |  |  | -4.1935 | Field weight was confirmed in the log, and dry lab weight was confirmed.
DIA | GC 26 | 2025-03 | 2025-08-19 | 2 | 26-24 | Average | 94 | Big rock; little roots; gravel | 94 | 19.7567 | 74.2433 | 98.05 | 19.7567 | 78.2933 |  |  | -5.1729 | Field weight was confirmed in the log, and dry lab weight was confirmed.
DIA | GC 26 | 2025-04 | 2025-08-19 | 2 | 24-22 | Average | 114 | More gravel; roots | 114 | 19.7567 | 94.2433 | 109.39 | 19.7567 | 89.6333 |  |  | 5.1432
DIA | GC 26 | 2025-05 | 2025-08-19 | 2 | 22-20 | Average | 142 | Large rocks; minimal vegetation | 142 | 19.7567 | 122.2433 | 135.64 | 19.7567 | 115.8833 |  |  | 5.4883
DIA | GC 26 | 2025-06 | 2025-08-19 | 2 | 20-18 | Average | 123 | Large rocks; minimal vegetation | 123 | 19.7567 | 103.2433 | 115.77 | 19.7567 | 96.0133 |  |  | 7.5302
DIA | GC 26 | 2025-07 | 2025-08-19 | 2 | 18-16 | Average | 122 | Large rocks; minimal vegetation | 122 | 19.7567 | 102.2433 | 115.66 | 19.7567 | 95.9033 |  |  | 6.6108
DIA | GC 26 | 2025-08 | 2025-08-19 | 2 | 16-14 | Average | 124 | Large rocks; minimal vegetation; more aggregated soil | 124 | 19.7567 | 104.2433 | 117.88 | 19.7567 | 98.1233 |  |  | 6.237
DIA | GC 26 | 2025-09 | 2025-08-19 | 2 | 14-12 | Average | 125 | Large pebbles; vegetation; aggregate | 125 | 19.7567 | 105.2433 | 118.48 | 19.7567 | 98.7233 |  |  | 6.6043
DIA | GC 26 | 2025-10 | 2025-08-19 | 2 | 12-10 | Average | 108 | More aggregate; pebbles | 108 | 19.7567 | 88.2433 | 101.73 | 19.7567 | 81.9733 |  |  | 7.6488
DIA | GC 26 | 2025-11 | 2025-08-19 | 1 | 10-9 | Average | 71 | More aggregate; pebbles | 71 | 19.7567 | 51.2433 | 64.6 | 19.7567 | 44.8433 |  |  | 14.2719
DIA | GC 26 | 2025-12 | 2025-08-19 | 1 | 9-8 | Average | 62 | More aggregated | 62 | 19.7567 | 42.2433 | 59.4 | 19.7567 | 39.6433 |  |  | 6.5585
DIA | GC 26 | 2025-13 | 2025-08-19 | 1 | 8-7 | Dry | 60 | More aggregated | 60 | 19.7567 | 40.2433 | 56.83 | 19.7567 | 37.0733 |  |  | 8.5506
DIA | GC 26 | 2025-14 | 2025-08-19 | 1 | 7-6 | Dry | 62 | More aggregated | 62 | 19.7567 | 42.2433 | 57.54 | 19.7567 | 37.7833 |  |  | 11.8041
DIA | GC 26 | 2025-15 | 2025-08-19 | 1 | 6-5 | Dry | 69 | More aggregated | 69 | 19.7567 | 49.2433 | 65.32 | 19.7567 | 45.5633 |  |  | 8.0767
DIA | GC 26 | 2025-16 | 2025-08-19 | 1 | 5-4 | Dry | 69 | More aggregated; no gravel | 69 | 19.7567 | 49.2433 | 66.39 | 19.7567 | 46.6333 |  |  | 5.5969
DIA | GC 26 | 2025-17 | 2025-08-19 | 1 | 4-3 | Dry | 67 | More aggregated; no gravel | 67 | 19.7567 | 47.2433 | 64.17 | 19.7567 | 44.4133 |  |  | 6.372
DIA | GC 26 | 2025-18 | 2025-08-19 | 1 | 3-2 | Dry | 56 | More aggregated; no gravel | 56 | 19.7567 | 36.2433 | 52.19 | 19.7567 | 32.4333 |  |  | 11.7472
DIA | GC 26 | 2025-19 | 2025-08-19 | 1 | 2-1 | Dry | 36 | Lots of roots | 36 | 19.7567 | 16.2433 | 32.81 | 19.7567 | 13.0533 |  |  | 24.4382
DIA | GC 26 | 2025-20 | 2025-08-19 | 1 | 1-0 |  |  | Had to extract metal ring to fix a jam; no measurement | [8 empty] | #DIV/0! | No sample collected; lost to a malfunction with the metal rings.
DIA | GC 26 | 2025-21 | 2025-08-19 | 4 | Cap | Dry | 130 | Contains some of above ring (DIA GC 26 2025-20) | 130 | 19.7567 | 110.2433 | 121.07 | 19.7567 | 101.3133 | 3.5 |  | 8.8142
DIA | GC 6.5 | 2025-01 | 2025-08-20 | 2 | 30-28 | Very Dry | 78 | Lots of gravel | 78 | 19.7567 | 58.2433 | 77.12 | 19.7567 | 57.3633 |  |  | 1.5341
DIA | GC 6.5 | 2025-02 | 2025-08-20 | 2 | 28-26 | Very Dry | 88 | Gravel; some larger rocks | 88 | 19.7567 | 68.2433 | 87.08 | 19.7567 | 67.3233 |  |  | 1.3665
DIA | GC 6.5 | 2025-03 | 2025-08-20 | 2 | 26-24 | Very Dry | 114 | Lots of gravel; some rocks | 114 | 19.7567 | 94.2433 | 113.02 | 19.7567 | 93.2633 |  |  | 1.0508
DIA | GC 6.5 | 2025-04 | 2025-08-20 | 2 | 24-22 | Very Dry | 194 |  | 194 | 19.7567 | 174.2433 | 190.35 | 19.7567 | 170.5933 |  |  | 2.1396 | Will email Molly T. for clarification.
DIA | GC 6.5 | 2025-05 | 2025-08-20 | 2 | 22-20 | Very Dry | 65 | Minor gravel; some rocks | 65 | 19.7567 | 45.2433 | 63.85 | 19.7567 | 44.0933 |  |  | 2.6081
DIA | GC 6.5 | 2025-06 | 2025-08-20 | 2 | 20-18 | Dry | 98 | Minor gravel; some rocks; minor clumps | 98 | 19.7567 | 78.2433 | 96.21 | 19.7567 | 76.4533 |  |  | 2.3413
DIA | GC 6.5 | 2025-07 | 2025-08-20 | 2 | 18-16 | Dry | 97 | Minor gravel; minor roots; minor clumps | 97 | 19.7567 | 77.2433 | 94.35 | 19.7567 | 74.5933 |  |  | 3.5526
DIA | GC 6.5 | 2025-08 | 2025-08-20 | 2 | 16-14 | Average | 108 | Minor roots; minor gravel; minor clumps | 108 | 19.7567 | 88.2433 | 103.19 | 19.7567 | 83.4333 |  |  | 5.7651
DIA | GC 6.5 | 2025-09 | 2025-08-20 | 2 | 14-12 | Average | 128 | Larger rocks; minor roots; minor gravel; minor clumps | 128 | 19.7567 | 108.2433 | 123.25 | 19.7567 | 103.4933 |  |  | 4.5897
DIA | GC 6.5 | 2025-10 | 2025-08-20 | 2 | 12-10 | Average | 113 | Minor roots; gravel; clumps | 113 | 19.7567 | 93.2433 | 108.04 | 19.7567 | 88.2833 |  |  | 5.6183
DIA | GC 6.5 | 2025-11 | 2025-08-20 | 1 | 10-9 | Average | 66 | Minor gravel; minor roots; minor clumps | 66 | 19.7567 | 46.2433 | 63.47 | 19.7567 | 43.7133 |  |  | 5.7877
DIA | GC 6.5 | 2025-12 | 2025-08-20 | 1 | 9-8 | Average | 62 | Minor gravel; minor roots; minor clumps | 62 | 19.7567 | 42.2433 | 59.73 | 19.7567 | 39.9733 |  |  | 5.6788
DIA | GC 6.5 | 2025-13 | 2025-08-20 | 1 | 8-7 | Dry | 63 | Minor gravel; minor roots; minor clumps | 63 | 19.7567 | 43.2433 | 60.54 | 19.7567 | 40.7833 |  |  | 6.0319
DIA | GC 6.5 | 2025-14 | 2025-08-20 | 1 | 7-6 | Dry | 63 | Minor roots; minor clumps | 63 | 19.7567 | 43.2433 | 60.03 | 19.7567 | 40.2733 |  |  | 7.3746
DIA | GC 6.5 | 2025-15 | 2025-08-20 | 1 | 6-5 | Very Dry | 60 | Minor roots; vegetation; minor gravel | 60 | 19.7567 | 40.2433 | 57.77 | 19.7567 | 38.0133 |  |  | 5.8664
DIA | GC 6.5 | 2025-16 | 2025-08-20 | 1 | 5-4 | Very Dry | 60 | Minor roots; vegetation; minor gravel | 60 | 19.7567 | 40.2433 | 57.76 | 19.7567 | 38.0033 |  |  | 5.8942
DIA | GC 6.5 | 2025-17 | 2025-08-20 | 1 | 4-3 | Very Dry | 65 | Minor roots; vegetation; minor gravel; some rocks | 65 | 19.7567 | 45.2433 | 62.26 | 19.7567 | 42.5033 |  |  | 6.4466
DIA | GC 6.5 | 2025-18 | 2025-08-20 | 1 | 3-2 | Very Dry | 70 | Minor gravel; roots; vegetation; minor clumps | 70 | 19.7567 | 50.2433 | 67.07 | 19.7567 | 47.3133 |  |  | 6.1928
DIA | GC 6.5 | 2025-19 | 2025-08-20 | 1 | 2-1 | Very Dry | 51 | Lots of roots; vegetation; minor gravel | 51 | 19.7567 | 31.2433 | 48.64 | 19.7567 | 28.8833 |  |  | 8.1708
DIA | GC 6.5 | 2025-20 | 2025-08-20 | 1 | 1-0 | Very Dry | 72 | Lots of roots; vegetation; minor gravel; some rocks | 72 | 19.7567 | 52.2433 | 68.59 | 19.7567 | 48.8333 |  |  | 6.9829
DIA | GC 6.5 | 2025-21A | 2025-08-20 | 8 | Cap | Very Dry | 172 | Lots of roots; vegetation; minor gravel; some rocks | 172 | 19.7567 | 152.2433 | 166.17 | 19.7567 | 146.4133 | 4.5 |  | 3.9819
DIA | GC 6.5 | 2025-21B | 2025-08-21 | 4 | Cap | Very Dry | 131 | Lots of roots; vegetation; minor gravel; some rocks | 131 | 19.7567 | 111.2433 | 123.65 | 19.7567 | 103.8933 | 2; unconsolidated |  | 7.0746
DIA | GC 65 | 2025-01 | 2025-08-20 | 2 | 30-28 | Average | 56 | Snipped a roots; found earthworm; aggregates; some gravel; few roots | 56 | 19.7567 | 36.2433 | 52.08 | 19.7567 | 32.3233 |  |  | 12.1275
DIA | GC 65 | 2025-02 | 2025-08-20 | 2 | 28-26 | Average | 52 | Some clumping; some roots | 52 | 19.7567 | 32.2433 | 47.62 | 19.7567 | 27.8633 |  |  | 15.7196
DIA | GC 65 | 2025-03 | 2025-08-20 | 2 | 26-24 | Moist | 129 | Very clumpy; minor roots | 129 | 19.7567 | 109.2433 | 116.14 | 19.7567 | 96.3833 |  |  | 13.3426
DIA | GC 65 | 2025-04 | 2025-08-20 | 2 | 24-22 | Moist | 119 | Clay; loose pebbes; roots | 119 | 19.7567 | 99.2433 | 106.44 | 19.7567 | 86.6833 |  |  | 14.4895
DIA | GC 65 | 2025-05 | 2025-08-20 | 2 | 22-20 | Average | 136 | Roots; gravel; some clumping | 136 | 19.7567 | 116.2433 | 121.42 | 19.7567 | 101.6633 |  |  | 14.3415
DIA | GC 65 | 2025-06 | 2025-08-20 | 2 | 20-18 | Moist | 150 | Minor roots; gravel; major clump of clay | 150 | 19.7567 | 130.2433 | 133.08 | 19.7567 | 113.3233 |  |  | 14.9307
DIA | GC 65 | 2025-07 | 2025-08-20 | 2 | 18-16 | Moist | 119 | Minor roots; gravel; major clump of clay | 119 | 19.7567 | 99.2433 | 103.84 | 19.7567 | 84.0833 |  |  | 18.0297
DIA | GC 65 | 2025-08 | 2025-08-20 | 2 | 16-14 | Moist | 166 | Very clumpy; minor roots | 166 | 19.7567 | 146.2433 | 144.5 | 19.7567 | 124.7433 |  |  | 17.2354
DIA | GC 65 | 2025-09 | 2025-08-20 | 2 | 14-12 | Moist | 154 | Less clumpy; minor roots | 154 | 19.7567 | 134.2433 | 141.19 | 19.7567 | 121.4333 |  |  | 10.549
DIA | GC 65 | 2025-10 | 2025-08-20 | 2 | 12-10 | Average | 138 | Rocks; increasing roots; some clumping | 138 | 19.7567 | 118.2433 | 126.38 | 19.7567 | 106.6233 |  |  | 10.8982
DIA | GC 65 | 2025-11 | 2025-08-20 | 1 | 10-9 | Dry | 130 | Huge rocks (pushed a really big one out); minor fresh vegetation | 130 | 19.7567 | 110.2433 | 124.46 | 19.7567 | 104.7033 |  |  | 5.2911
DIA | GC 65 | 2025-12 | 2025-08-20 | 1 | 9-8 | Dry | 82 | Large pebbles | 82 | 19.7567 | 62.2433 | 77.98 | 19.7567 | 58.2233 |  |  | 6.9044
DIA | GC 65 | 2025-13 | 2025-08-20 | 1 | 8-7 | Dry | 73 | Crumbly; overall smaller pebbles; one large pebble; minor root | 73 | 19.7567 | 53.2433 | 65.69 | 19.7567 | 45.9333 |  |  | 15.9144
DIA | GC 65 | 2025-14 | 2025-08-20 | 1 | 7-6 | Dry | 73 | Crumbly; overall smaller pebbles; one large pebble; minor root; vegetation | 73 | 19.7567 | 53.2433 | 65.33 | 19.7567 | 45.5733 |  |  | 16.83
DIA | GC 65 | 2025-15 | 2025-08-20 | 1 | 6-5 | Dry | 74 | Crumbly; overall smaller pebbles; one large pebble; minor root; less aggregated | 74 | 19.7567 | 54.2433 | 67.65 | 19.7567 | 47.8933 |  |  | 13.2586
DIA | GC 65 | 2025-16 | 2025-08-20 | 1 | 5-4 | Dry | 61 | Lots of roots; minor gravel | 61 | 19.7567 | 41.2433 | 53.63 | 19.7567 | 33.8733 |  |  | 21.7575
DIA | GC 65 | 2025-17 | 2025-08-20 | 1 | 4-3 | Dry | 77 | One big pebble; lots of roots; vegetation; very loose | 77 | 19.7567 | 57.2433 | 69.59 | 19.7567 | 49.8333 |  |  | 14.8696
DIA | GC 65 | 2025-18 | 2025-08-20 | 1 | 3-2 | Dry | 18 | Lots of roots; vegetation; very loose | 18 | 19.7567 | -1.7567 | 45.91 | 19.7567 | 26.1533 |  |  | -106.7168 | Field weight was confirmed in the log, and dry lab weight was confirmed. Must have been recorded incorrectly in the field. This was Sample 18, and the recorded weight is 18 g.
DIA | GC 65 | 2025-19 | 2025-08-20 | 1 | 2-1 | Dry | 58 | Lots of roots; vegetation; very loose | 58 | 19.7567 | 38.2433 | 52.63 | 19.7567 | 32.8733 |  |  | 16.3354
DIA | GC 65 | 2025-20 | 2025-08-20 | 1 | 1-0 | Dry | 49 | Very loose; vegetation; pebbles; roots | 49 | 19.7567 | 29.2433 | 44.81 | 19.7567 | 25.0533 |  |  | 16.7243
DIA | GC 65 | 2025-21 | 2025-08-20 | 5 | Cap | Dry |  | Lots of vegetation; lots of roots; gravel |  |  |  | 105.82 | 19.7567 | 86.0633 | 4.5 |  |  | No Field Weight recorded.
DIA | GC Road | 2025-01 | 2025-08-19 | 2 | 30-28 | Average | 137 | Top Spacer; Small roots, gravel, pebbles | 137 | 19.7567 | 117.2433 | 132.54 | 19.7567 | 112.7833 |  |  | 3.9545
DIA | GC Road | 2025-02 | 2025-08-19 | 2 | 28-26 | Average | 84 | Small roots; gravel; pebbles; had to drop some due to hole in foil | 84 | 19.7567 | 64.2433 | 80.39 | 19.7567 | 60.6333 |  |  | 5.9538
DIA | GC Road | 2025-03 | 2025-08-19 | 2 | 26-24 | Average | 67 | Aggregates; small roots; gravel | 67 | 19.7567 | 47.2433 | 62.1 | 19.7567 | 42.3433 |  |  | 11.5721
DIA | GC Road | 2025-04 | 2025-08-19 | 2 | 24-22 | Average | 77 | Plant debris; small roots; minor gravel | 77 | 19.7567 | 57.2433 | 69.98 | 19.7567 | 50.2233 |  |  | 13.9776
DIA | GC Road | 2025-05 | 2025-08-19 | 2 | 22-20 | Average | 87 | Plant debris; small roots; minor gravel | 87 | 19.7567 | 67.2433 | 81.08 | 19.7567 | 61.3233 |  |  | 9.6537
DIA | GC Road | 2025-06 | 2025-08-19 | 2 | 20-18 | Average | 89 | Aggregate; small roots; gravel | 89 | 19.7567 | 69.2433 | 81.82 | 19.7567 | 62.0633 |  |  | 11.5688
DIA | GC Road | 2025-07 | 2025-08-19 | 2 | 18-16 | Average | 123 | Aggregate; small roots; gravel; large rocks | 123 | 19.7567 | 103.2433 | 116.88 | 19.7567 | 97.1233 |  |  | 6.3013
DIA | GC Road | 2025-08 | 2025-08-19 | 2 | 16-14 | Average | 107 | Large aggregates; small roots; gravel | 107 | 19.7567 | 87.2433 | 98.18 | 19.7567 | 78.4233 |  |  | 11.2467
DIA | GC Road | 2025-09 | 2025-08-19 | 2 | 14-12 | Average | 111 | Small roots; minor gravel | 111 | 19.7567 | 91.2433 | 103.28 | 19.7567 | 83.5233 |  |  | 9.2429
DIA | GC Road | 2025-10 | 2025-08-19 | 2 | 12-10 | Average | 107 | Small roots; very little gravel | 107 | 19.7567 | 87.2433 | 98.07 | 19.7567 | 78.3133 |  |  | 11.4029
DIA | GC Road | 2025-11 | 2025-08-19 | 1 | 10-9 | Average | 66 | Small gravel; small roots | 66 | 19.7567 | 46.2433 | 63.06 | 19.7567 | 43.3033 |  |  | 6.7893
DIA | GC Road | 2025-12 | 2025-08-19 | 1 | 9-8 | Average | 64 | Small gravel; small roots | 64 | 19.7567 | 44.2433 | 58.96 | 19.7567 | 39.2033 |  |  | 12.856
DIA | GC Road | 2025-13 | 2025-08-19 | 1 | 8-7 | Average | 57 | Small roots; drier | 57 | 19.7567 | 37.2433 | 53.55 | 19.7567 | 33.7933 |  |  | 10.2091
DIA | GC Road | 2025-14 | 2025-08-19 | 1 | 7-6 | Average | 69 | Thick root; small roots; drier | 69 | 19.7567 | 49.2433 | 57.06 | 19.7567 | 37.3033 |  |  | 32.0079
DIA | GC Road | 2025-15 | 2025-08-19 | 1 | 6-5 | Dry | 71 | Small roots; aggregate; finer clastics | 71 | 19.7567 | 51.2433 | 63.17 | 19.7567 | 43.4133 |  |  | 18.0359
DIA | GC Road | 2025-16 | 2025-08-19 | 1 | 5-4 | Dry | 63 | Small roots; aggregate; finer clastics; more plant material | 63 | 19.7567 | 43.2433 | 57.59 | 19.7567 | 37.8333 |  |  | 14.2996
DIA | GC Road | 2025-17 | 2025-08-19 | 1 | 4-3 | Dry | 67 | A lot more plant matter; larger roots | 67 | 19.7567 | 47.2433 | 62.12 | 19.7567 | 42.3633 |  |  | 11.5194
DIA | GC Road | 2025-18 | 2025-08-19 | 1 | 3-2 | Dry | 66 | Plant matter; finer sediment | 66 | 19.7567 | 46.2433 | 59.38 | 19.7567 | 39.6233 |  |  | 16.7073
DIA | GC Road | 2025-19 | 2025-08-19 | 1 | 2-1 | Dry | 63 | More plant matter; fine sediment | 63 | 19.7567 | 43.2433 | 62.44 | 19.7567 | 42.6833 |  |  | 1.312
DIA | GC Road | 2025-20 | 2025-08-19 | 1 | 1-0 | Dry | 68 | Roots; gravel | 68 | 19.7567 | 48.2433 | 65.88 | 19.7567 | 46.1233 |  |  | 4.5964
DIA | GC Road | 2025-21 | 2025-08-19 |  | Cap | Very Dry | 222 | Larger gravel; minor roots; vegetation | 222 | 19.7567 | 202.2433 | 217.76 | 19.7567 | 198.0033 | 2.0; unconsolidated |  | 2.1414 | The Ring Size column indicated "Plunger, loose." Could I measure the plunger depth and assume that was the original height? No initials logged, but it looks like Molly G's handwriting.
FTIR | GC 130 | 2025-01 | 2025-08-18 | 2 | 30-28 | Moist | 109 | Top spacer; Sample fell out of ring; minimal roots | 109 | 19.7567 | 89.2433 |  | 19.7567 | -19.7567 |  |  | -551.7125
FTIR | GC 130 | 2025-02 | 2025-08-18 | 2 | 28-26 | Moist | 122 | Some gravel; minimal roots | 122 | 19.7567 | 102.2433 |  | 19.7567 | -19.7567 |  |  | -617.5131
FTIR | GC 130 | 2025-03 | 2025-08-18 | 2 | 26-24 | Moist | 91 | Some gravel; minimal roots | 91 | 19.7567 | 71.2433 |  | 19.7567 | -19.7567 |  |  | -460.604
FTIR | GC 130 | 2025-04 | 2025-08-18 | 2 | 24-22 | Moist | 139 | Big gravel; minimal roots | 139 | 19.7567 | 119.2433 |  | 19.7567 | -19.7567 |  |  | -703.56
FTIR | GC 130 | 2025-05 | 2025-08-18 | 2 | 22-20 | Moist | 77 | Minor roots | 77 | 19.7567 | 57.2433 |  | 19.7567 | -19.7567 |  |  | -389.7419
FTIR | GC 130 | 2025-06 | 2025-08-18 | 2 | 20-18 | Moist | 115 | Little gravels; one big gravel; roots | 115 | 19.7567 | 95.2433 |  | 19.7567 | -19.7567 |  |  | -582.082
FTIR | GC 130 | 2025-07 | 2025-08-18 | 2 | 18-16 | Moist | 85 | Little gravels; minor roots | 85 | 19.7567 | 65.2433 |  | 19.7567 | -19.7567 |  |  | -430.2345
FTIR | GC 130 | 2025-08 | 2025-08-18 | 2 | 16-14 | Moist | 122 | Big gravel; minor roots | 122 | 19.7567 | 102.2433 |  | 19.7567 | -19.7567 |  |  | -617.5131
FTIR | GC 130 | 2025-09 | 2025-08-18 | 2 | 14-12 | Moist | 118 | Minimal roots; minor gravel | 118 | 19.7567 | 98.2433 |  | 19.7567 | -19.7567 |  |  | -597.2667
FTIR | GC 130 | 2025-10 | 2025-08-18 | 2 | 12-10 | Average | 125 | Minimal roots; minor gravel | 125 | 19.7567 | 105.2433 |  | 19.7567 | -19.7567 |  |  | -632.6978
FTIR | GC 130 | 2025-11 | 2025-08-18 | 1 | 10-9 | Moist | 71 | Minor roots | 71 | 19.7567 | 51.2433 |  | 19.7567 | -19.7567 |  |  | -359.3724
FTIR | GC 130 | 2025-12 | 2025-08-18 | 1 | 9-8 | Moist | 65 | Some gravel; minor roots | 65 | 19.7567 | 45.2433 |  | 19.7567 | -19.7567 |  |  | -329.0029
FTIR | GC 130 | 2025-13 | 2025-08-18 | 1 | 8-7 | Average | 65 | Light gravel | 65 | 19.7567 | 45.2433 |  | 19.7567 | -19.7567 |  |  | -329.0029
FTIR | GC 130 | 2025-14 | 2025-08-18 | 1 | 7-6 | Average | 63 | Light roots, no gravel | 63 | 19.7567 | 43.2433 |  | 19.7567 | -19.7567 |  |  | -318.8797
FTIR | GC 130 | 2025-15 | 2025-08-18 | 1 | 6-5 | Average | 62 | No gravel; minor roots | 62 | 19.7567 | 42.2433 |  | 19.7567 | -19.7567 |  |  | -313.8181
FTIR | GC 130 | 2025-16 | 2025-08-18 | 1 | 5-4 | Average | 70 | Vegetation; minor roots; minor gravel | 70 | 19.7567 | 50.2433 |  | 19.7567 | -19.7567 |  |  | -354.3108
FTIR | GC 130 | 2025-17 | 2025-08-18 | 1 | 4-3 | Average | 67 | Small and big roots (5mm) | 67 | 19.7567 | 47.2433 |  | 19.7567 | -19.7567 |  |  | -339.126
FTIR | GC 130 | 2025-18 | 2025-08-18 | 1 | 3-2 | Dry | 53 | Heavy roots; vegetation | 53 | 19.7567 | 33.2433 |  | 19.7567 | -19.7567 |  |  | -268.2639
FTIR | GC 130 | 2025-19 | 2025-08-18 | 1 | 2-1 | Dry | 39 | Vegetation; minor roots | 39 | 19.7567 | 19.2433 |  | 19.7567 | -19.7567 |  |  | -197.4017
FTIR | GC 130 | 2025-20 | 2025-08-18 | 1 | 1-0 | Dry | 69 | Vegetation; heavy roots | 69 | 19.7567 | 49.2433 |  | 19.7567 | -19.7567 |  |  | -349.2492
FTIR | GC 130 | 2025-21 | 2025-08-18 | 4 | Cap | Dry | 106 | Vegetation; grass | 106 | 19.7567 | 86.2433 |  | 19.7567 | -19.7567 |  |  | -536.5278
FTIR | GC 26 | 2025-01 | 2025-08-19 | 2 | 30-28 | Dry | 135 | Some root; minor gravel | 135 | 19.7567 | 115.2433 |  | 19.7567 | -19.7567 |  |  | -683.3136
FTIR | GC 26 | 2025-02 | 2025-08-19 | 2 | 28-26 | Dry | 122 | Some root; minor gravel | 122 | 19.7567 | 102.2433 |  | 19.7567 | -19.7567 |  |  | -617.5131
FTIR | GC 26 | 2025-03 | 2025-08-19 | 2 | 26-24 | Dry | 154 | Some gravel; minor root | 154 | 19.7567 | 134.2433 |  | 19.7567 | -19.7567 |  |  | -779.4837
FTIR | GC 26 | 2025-04 | 2025-08-19 | 2 | 24-22 | Dry | 118 | Some gravel; minor root | 118 | 19.7567 | 98.2433 |  | 19.7567 | -19.7567 |  |  | -597.2667
FTIR | GC 26 | 2025-05 | 2025-08-19 | 2 | 22-20 | Dry | 115 | Gravel; minor root | 115 | 19.7567 | 95.2433 |  | 19.7567 | -19.7567 |  |  | -582.082
FTIR | GC 26 | 2025-06 | 2025-08-19 | 2 | 20-18 | Dry | 110 | Minor roots; minor gravel | 110 | 19.7567 | 90.2433 |  | 19.7567 | -19.7567 |  |  | -556.7741
FTIR | GC 26 | 2025-07 | 2025-08-19 | 2 | 18-16 | Dry | 116 | Minor roots; minor gravel | 116 | 19.7567 | 96.2433 |  | 19.7567 | -19.7567 |  |  | -587.1436
FTIR | GC 26 | 2025-08 | 2025-08-19 | 2 | 16-14 | Very Dry | 97 | Minor roots; minor gravel | 97 | 19.7567 | 77.2433 |  | 19.7567 | -19.7567 |  |  | -490.9735
FTIR | GC 26 | 2025-09 | 2025-08-19 | 2 | 14-12 | Very Dry | 85 | Minor roots; minor gravel | 85 | 19.7567 | 65.2433 |  | 19.7567 | -19.7567 |  |  | -430.2345
FTIR | GC 26 | 2025-10 | 2025-08-19 | 2 | 12-10 | Very Dry | 99 | Lots of roots; minor gravel; clumps | 99 | 19.7567 | 79.2433 |  | 19.7567 | -19.7567 |  |  | -501.0967
FTIR | GC 26 | 2025-11 | 2025-08-19 | 1 | 10-9 | Very Dry | 52 | Minor roots; minor gravel | 52 | 19.7567 | 32.2433 |  | 19.7567 | -19.7567 |  |  | -263.2023
FTIR | GC 26 | 2025-12 | 2025-08-19 | 1 | 9-8 | Very Dry | 57 | Clumps; minor gravel; roots | 57 | 19.7567 | 37.2433 |  | 19.7567 | -19.7567 |  |  | -288.5102
FTIR | GC 26 | 2025-13 | 2025-08-19 | 1 | 8-7 | Very Dry | 50 | Clumps; minor gravel; roots | 50 | 19.7567 | 30.2433 |  | 19.7567 | -19.7567 |  |  | -253.0791
FTIR | GC 26 | 2025-14 | 2025-08-19 | 1 | 7-6 | Very Dry | 71 | Clumps; minor gravel; roots; huge rock; some vegetation | 71 | 19.7567 | 51.2433 |  | 19.7567 | -19.7567 |  |  | -359.3724
FTIR | GC 26 | 2025-15 | 2025-08-19 | 1 | 6-5 | Very Dry | 47 | Clumps; minor gravel; roots; huge rock; some vegetation | 47 | 19.7567 | 27.2433 |  | 19.7567 | -19.7567 |  |  | -237.8944
FTIR | GC 26 | 2025-16 | 2025-08-19 | 1 | 5-4 | Very Dry | 41 | Clumps; minor gravel; roots; huge rock; some vegetation; big clump | 41 | 19.7567 | 21.2433 |  | 19.7567 | -19.7567 |  |  | -207.5249
FTIR | GC 26 | 2025-17 | 2025-08-19 | 1 | 4-3 | Very Dry | 41 | Clumps; minor gravel; roots; huge rock; some vegetation; big clump | 41 | 19.7567 | 21.2433 |  | 19.7567 | -19.7567 |  |  | -207.5249
FTIR | GC 26 | 2025-18 | 2025-08-19 | 1 | 3-2 | Very Dry | 47 | Clumps; vegetation | 47 | 19.7567 | 27.2433 |  | 19.7567 | -19.7567 |  |  | -237.8944
FTIR | GC 26 | 2025-19 | 2025-08-19 | 1 | 2-1 | Dry | 54 | Root puck | 54 | 19.7567 | 34.2433 |  | 19.7567 | -19.7567 |  |  | -273.3255
FTIR | GC 26 | 2025-20 | 2025-08-19 | 1 | 1-0 | Dry | 38 | Root puck | 38 | 19.7567 | 18.2433 |  | 19.7567 | -19.7567 |  |  | -192.3401
FTIR | GC 26 | 2025-21 | 2025-08-19 | 6 | Surface | Very Dry | 148 | Thick root pad | 148 | 19.7567 | 128.2433 |  | 19.7567 | -19.7567 |  |  | -749.1142
FTIR | GC 6.5 | 2025-01 | 2025-08-19 | 2 | 30-28 | Dry | 164 | Minor roots; minor gravel; chunks | 164 | 19.7567 | 144.2433 |  | 19.7567 | -19.7567 |  |  | -830.0995
FTIR | GC 6.5 | 2025-02 | 2025-08-19 | 2 | 28-26 | Dry | 168 | Next sample mixed with this one; large gravel; hard to cut | 168 | 19.7567 | 148.2433 |  | 19.7567 | -19.7567 |  |  | -850.3459
FTIR | GC 6.5 | 2025-03 | 2025-08-19 | 2 | 26-24 | Dry | 162 | Easier to cut; gravel; minor roots | 162 | 19.7567 | 142.2433 |  | 19.7567 | -19.7567 |  |  | -819.9764
FTIR | GC 6.5 | 2025-04 | 2025-08-19 | 2 | 24-22 | Dry | 125 | Roots, pebbles | 125 | 19.7567 | 105.2433 |  | 19.7567 | -19.7567 |  |  | -632.6978
FTIR | GC 6.5 | 2025-05 | 2025-08-19 | 2 | 22-20 | Dry | 124 | Roots, minor gravel, less rocks in each sample | 124 | 19.7567 | 104.2433 |  | 19.7567 | -19.7567 |  |  | -627.6362
FTIR | GC 6.5 | 2025-06 | 2025-08-19 | 2 | 20-18 | Dry | 134 | Soil feels cooler; minor roots; minor gravel | 134 | 19.7567 | 114.2433 |  | 19.7567 | -19.7567 |  |  | -678.2521
FTIR | GC 6.5 | 2025-07 | 2025-08-19 | 2 | 18-16 | Dry | 103 | Minor roots; minor gravel | 103 | 19.7567 | 83.2433 |  | 19.7567 | -19.7567 |  |  | -521.343
FTIR | GC 6.5 | 2025-08 | 2025-08-19 | 2 | 16-14 | Dry | 100 | Minor roots; minor gravel | 100 | 19.7567 | 80.2433 |  | 19.7567 | -19.7567 |  |  | -506.1583
FTIR | GC 6.5 | 2025-09 | 2025-08-19 | 2 | 14-12 | Dry | 89 | Pulled away/possibly mixed | 89 | 19.7567 | 69.2433 |  | 19.7567 | -19.7567 |  |  | -450.4809
FTIR | GC 6.5 | 2025-10 | 2025-08-19 | 2 | 12-10 | Average | 88 | Baby roots; minor gravel | 88 | 19.7567 | 68.2433 |  | 19.7567 | -19.7567 |  |  | -445.4193
FTIR | GC 6.5 | 2025-11 | 2025-08-19 | 1 | 10-9 | Average | 58 | Baby roots; minor gravel | 58 | 19.7567 | 38.2433 |  | 19.7567 | -19.7567 |  |  | -293.5718
FTIR | GC 6.5 | 2025-12 | 2025-08-19 | 1 | 9-8 | Average | 58 | Rock; baby roots; minor gravel | 58 | 19.7567 | 38.2433 |  | 19.7567 | -19.7567 |  |  | -293.5718
FTIR | GC 6.5 | 2025-13 | 2025-08-19 | 1 | 8-7 | Average | 53 | Rock; baby roots; minor gravel | 53 | 19.7567 | 33.2433 |  | 19.7567 | -19.7567 |  |  | -268.2639
FTIR | GC 6.5 | 2025-14 | 2025-08-19 | 1 | 7-6 | Average | 59 | Rock; baby roots; minor gravel | 59 | 19.7567 | 39.2433 |  | 19.7567 | -19.7567 |  |  | -298.6334
FTIR | GC 6.5 | 2025-15 | 2025-08-19 | 1 | 6-5 | Average | 61 | Rock; baby roots; minor gravel | 61 | 19.7567 | 41.2433 |  | 19.7567 | -19.7567 |  |  | -308.7565
FTIR | GC 6.5 | 2025-16 | 2025-08-19 | 1 | 5-4 | Average | 61 | Rock; baby roots; minor gravel; aggregation | 61 | 19.7567 | 41.2433 |  | 19.7567 | -19.7567 |  |  | -308.7565
FTIR | GC 6.5 | 2025-17 | 2025-08-19 | 1 | 4-3 | Average | 56 | Rock; baby roots; minor gravel; aggregation | 56 | 19.7567 | 36.2433 |  | 19.7567 | -19.7567 |  |  | -283.4486
FTIR | GC 6.5 | 2025-18 | 2025-08-19 | 1 | 3-2 | Average | 78 | Rock; baby roots; minor gravel; aggregation | 78 | 19.7567 | 58.2433 |  | 19.7567 | -19.7567 |  |  | -394.8034
FTIR | GC 6.5 | 2025-19 | 2025-08-19 | 1 | 2-1 | Average | 60 | Rock; baby roots; minor gravel; aggregation | 60 | 19.7567 | 40.2433 |  | 19.7567 | -19.7567 |  |  | -303.695
FTIR | GC 6.5 | 2025-20 | 2025-08-19 | 1 | 1-0 | Average | 64 | Rock; baby roots; minor gravel; aggregation; less gravel in this one and some spillage | 64 | 19.7567 | 44.2433 |  | 19.7567 | -19.7567 |  |  | -323.9413
FTIR | GC 6.5 | 2025-21 | 2025-08-19 | 1 | Surface | Dry | 166 | Lots of roots; aggregated | 166 | 19.7567 | 146.2433 |  | 19.7567 | -19.7567 |  |  | -840.2227
FTIR | GC 65 | 2025-01 | 2025-08-19 | 2 | 30-28 | Moist | 175 | Clean extraction; visible roots | 175 | 19.7567 | 155.2433 |  | 19.7567 | -19.7567 |  |  | -885.777
FTIR | GC 65 | 2025-02 | 2025-08-19 | 2 | 28-26 | Moist | 124 | visible roots | 124 | 19.7567 | 104.2433 |  | 19.7567 | -19.7567 |  |  | -627.6362
FTIR | GC 65 | 2025-03 | 2025-08-19 | 2 | 26-24 | Moist | 93 | Root cutting needed | 93 | 19.7567 | 73.2433 |  | 19.7567 | -19.7567 |  |  | -470.7272
FTIR | GC 65 | 2025-04 | 2025-08-19 | 2 | 24-22 | Moist | 72 | Only foil soil; nothing in ring due to ring falling out with extraction | 72 | 19.7567 | 52.2433 |  | 19.7567 | -19.7567 |  |  | -364.4339
FTIR | GC 65 | 2025-05 | 2025-08-19 | 2 | 22-20 | Average | 31 | Not a lot of sample; large pore spaces/air pockets | 31 | 19.7567 | 11.2433 |  | 19.7567 | -19.7567 |  |  | -156.9091
FTIR | GC 65 | 2025-06 | 2025-08-19 | 2 | 20-18 | Average | 37 | No sample in rings; gravel | 37 | 19.7567 | 17.2433 |  | 19.7567 | -19.7567 |  |  | -187.2786
FTIR | GC 65 | 2025-07 | 2025-08-19 | 2 | 18-16 | Average | 45 | No sample in rings; gravel | 45 | 19.7567 | 25.2433 |  | 19.7567 | -19.7567 |  |  | -227.7712
FTIR | GC 65 | 2025-08 | 2025-08-19 | 2 | 16-14 | Average | 77 | Some sample in ring; lots of roots | 77 | 19.7567 | 57.2433 |  | 19.7567 | -19.7567 |  |  | -389.7419
FTIR | GC 65 | 2025-09 | 2025-08-19 | 2 | 14-12 | Average | 63 | No sample in ring; some gravel; larger root | 63 | 19.7567 | 43.2433 |  | 19.7567 | -19.7567 |  |  | -318.8797
FTIR | GC 65 | 2025-10 | 2025-08-19 | 2 | 12-10 | Dry | 76 | Gravel; roots; no sample in ring | 76 | 19.7567 | 56.2433 |  | 19.7567 | -19.7567 |  |  | -384.6803
FTIR | GC 65 | 2025-11 | 2025-08-19 | 1 | 10-9 | Dry | 46 | Gravel; roots | 46 | 19.7567 | 26.2433 |  | 19.7567 | -19.7567 |  |  | -232.8328
FTIR | GC 65 | 2025-12 | 2025-08-19 | 1 | 9-8 | Dry | 51 | Big gravel piece; roots | 51 | 19.7567 | 31.2433 |  | 19.7567 | -19.7567 |  |  | -258.1407
FTIR | GC 65 | 2025-13 | 2025-08-19 | 1 | 8-7 | Dry | 54 | Big root; small gravels | 54 | 19.7567 | 34.2433 |  | 19.7567 | -19.7567 |  |  | -273.3255
FTIR | GC 65 | 2025-14 | 2025-08-19 | 1 | 7-6 | Dry | 44 | Roots; small gravels | 44 | 19.7567 | 24.2433 |  | 19.7567 | -19.7567 |  |  | -222.7096
FTIR | GC 65 | 2025-15 | 2025-08-19 | 1 | 6-5 | Dry | 45 | Gravel; vegetation; root | 45 | 19.7567 | 25.2433 |  | 19.7567 | -19.7567 |  |  | -227.7712
FTIR | GC 65 | 2025-16 | 2025-08-19 | 1 | 5-4 | Dry | 45 | Gravel; roots; vegetation | 45 | 19.7567 | 25.2433 |  | 19.7567 | -19.7567 |  |  | -227.7712
FTIR | GC 65 | 2025-17 | 2025-08-19 | 1 | 4-3 | Dry | 37 | Gravel; roots; vegetation | 37 | 19.7567 | 17.2433 |  | 19.7567 | -19.7567 |  |  | -187.2786
FTIR | GC 65 | 2025-18 | 2025-08-19 | 1 | 3-2 | Average | 61 | Roots; some gravel; vegetation | 61 | 19.7567 | 41.2433 |  | 19.7567 | -19.7567 |  |  | -308.7565
FTIR | GC 65 | 2025-19 | 2025-08-19 | 1 | 2-1 | Dry | 43 | Roots; vegetation | 43 | 19.7567 | 23.2433 |  | 19.7567 | -19.7567 |  |  | -217.6481
FTIR | GC 65 | 2025-20 | 2025-08-19 | 1 | 1-0 | Dry | 53 | Dense root and vegetation | 53 | 19.7567 | 33.2433 |  | 19.7567 | -19.7567 |  |  | -268.2639
FTIR | GC 65 | 2025-21 | 2025-08-19 | 4 | Surface | Dry | 101 |  | 101 | 19.7567 | 81.2433 |  | 19.7567 | -19.7567 |  |  | -511.2198
FTIR | GC Road | 2025-01 | 2025-08-18 | 2 | 30-28 | Very Dry | 72 | Little gravel; no roots | 72 | 19.7567 | 52.2433 |  | 19.7567 | -19.7567 |  |  | -364.4339
FTIR | GC Road | 2025-02 | 2025-08-18 | 2 | 28-26 | Very Dry | 40 | No roots; minor little gravel | 40 | 19.7567 | 20.2433 |  | 19.7567 | -19.7567 |  |  | -202.4633
FTIR | GC Road | 2025-03 | 2025-08-18 | 2 | 26-24 | Dry | 110 | Baby roots; clumps; minor little gravel | 110 | 19.7567 | 90.2433 |  | 19.7567 | -19.7567 |  |  | -556.7741
FTIR | GC Road | 2025-04 | 2025-08-18 | 2 | 24-22 | Very Dry | 101 | Baby roots; clumps | 101 | 19.7567 | 81.2433 |  | 19.7567 | -19.7567 |  |  | -511.2198
FTIR | GC Road | 2025-05 | 2025-08-18 | 2 | 22-20 | Dry | 133 | Baby roots; minor gravel; clumping | 133 | 19.7567 | 113.2433 |  | 19.7567 | -19.7567 |  |  | -673.1905
FTIR | GC Road | 2025-06 | 2025-08-18 | 2 | 20-18 | Dry | 101 | Roots; minor gravel; "Sample needed help" | 101 | 19.7567 | 81.2433 |  | 19.7567 | -19.7567 |  |  | -511.2198
FTIR | GC Road | 2025-07 | 2025-08-18 | 2 | 18-16 | Dry | 120 | Minor roots; bigger gravel; minor clump | 120 | 19.7567 | 100.2433 |  | 19.7567 | -19.7567 |  |  | -607.3899
FTIR | GC Road | 2025-08 | 2025-08-18 | 2 | 16-14 | Dry | 126 | Big clump; roots; gravel | 126 | 19.7567 | 106.2433 |  | 19.7567 | -19.7567 |  |  | -637.7594
FTIR | GC Road | 2025-09 | 2025-08-18 | 2 | 14-12 | Dry | 97 | Big roots; gravel | 97 | 19.7567 | 77.2433 |  | 19.7567 | -19.7567 |  |  | -490.9735
FTIR | GC Road | 2025-10 | 2025-08-18 | 2 | 12-10 | Dry | 105 | Gravel; roots; clumps | 105 | 19.7567 | 85.2433 |  | 19.7567 | -19.7567 |  |  | -531.4662
FTIR | GC Road | 2025-11 | 2025-08-18 | 1 | 10-9 | Very Dry | 68 | Big roots; minor clumps; larger gravel | 68 | 19.7567 | 48.2433 |  | 19.7567 | -19.7567 |  |  | -344.1876
FTIR | GC Road | 2025-12 | 2025-08-18 | 1 | 9-8 | Dry | 71 | Rotos; minor clumps | 71 | 19.7567 | 51.2433 |  | 19.7567 | -19.7567 |  |  | -359.3724
FTIR | GC Road | 2025-13 | 2025-08-18 | 1 | 8-7 | Average | 71 | Roots; clumps; vegetation | 71 | 19.7567 | 51.2433 |  | 19.7567 | -19.7567 |  |  | -359.3724
FTIR | GC Road | 2025-14 | 2025-08-18 | 1 | 7-6 | Dry | 67 | Roots; clumps | 67 | 19.7567 | 47.2433 |  | 19.7567 | -19.7567 |  |  | -339.126
FTIR | GC Road | 2025-15 | 2025-08-18 | 1 | 6-5 | Dry | 97 | Roots; clumps; rocks | 97 | 19.7567 | 77.2433 |  | 19.7567 | -19.7567 |  |  | -490.9735
FTIR | GC Road | 2025-16 | 2025-08-18 | 1 | 5-4 | Dry | 65 | Roots; big rocks | 65 | 19.7567 | 45.2433 |  | 19.7567 | -19.7567 |  |  | -329.0029
FTIR | GC Road | 2025-17 | 2025-08-18 | 1 | 4-3 | Dry | 75 | Big roots; little gravel; clumps | 75 | 19.7567 | 55.2433 |  | 19.7567 | -19.7567 |  |  | -379.6187
FTIR | GC Road | 2025-18 | 2025-08-18 | 1 | 3-2 | Dry | 64 | Big roots; minor gravel; clumps | 64 | 19.7567 | 44.2433 |  | 19.7567 | -19.7567 |  |  | -323.9413
FTIR | GC Road | 2025-19 | 2025-08-18 | 1 | 2-1 | Dry | 64 | Big roots; minor gravel; clumps | 64 | 19.7567 | 44.2433 |  | 19.7567 | -19.7567 |  |  | -323.9413
FTIR | GC Road | 2025-20 | 2025-08-18 | 1 | 1-0 | Very Dry | 72 | Big roots; minor gravel; clumps | 72 | 19.7567 | 52.2433 |  | 19.7567 | -19.7567 |  |  | -364.4339
FTIR | GC Road | 2025-21 | 2025-08-18 |  | Surface | Very Dry | 182 | Vegetation; minor gravel; roots | 182 | 19.7567 | 162.2433 |  | 19.7567 | -19.7567 |  |  | -921.208 | No cap height recorded in the field.
SOM | GC 130 | 2025-01 | 2025-08-20 | 2 | 30-28 | Moist | 45 | Minor gravel and roots | 45 | 19.7567 | 25.2433 | 47.68 | 19.7567 | 27.9233 |  |  | -9.5977 | Field weight was confirmed in the log, and dry lab weight was confirmed.
SOM | GC 130 | 2025-02 | 2025-08-20 | 2 | 28-26 | Moist | 45 | Minor gravel, roots, minor aggregates | 45 | 19.7567 | 25.2433 | 46.38 | 19.7567 | 26.6233 |  |  | -5.1834 | Field weight was confirmed in the log, and dry lab weight was confirmed.
SOM | GC 130 | 2025-03 | 2025-08-20 | 2 | 26-24 | Moist | 93 | Minor gravel, roots, minor aggregates | 93 | 19.7567 | 73.2433 | 86.46 | 19.7567 | 66.7033 |  |  | 9.8046
SOM | GC 130 | 2025-04 | 2025-08-20 | 2 | 24-22 | Moist | 121 | Minor gravel, roots, minor aggregates | 121 | 19.7567 | 101.2433 | 110.74 | 19.7567 | 90.9833 |  |  | 11.2768
SOM | GC 130 | 2025-05 | 2025-08-20 | 2 | 22-20 | Moist | 117 | Minor gravel, roots, minor aggregates | 117 | 19.7567 | 97.2433 | 101.12 | 19.7567 | 81.3633 |  |  | 19.5174
SOM | GC 130 | 2025-06 | 2025-08-20 | 2 | 20-18 | Moist | 138 | Minor gravel, roots, minor aggregates | 138 | 19.7567 | 118.2433 | 119.18 | 19.7567 | 99.4233 |  |  | 18.9292
SOM | GC 130 | 2025-07 | 2025-08-20 | 2 | 18-16 | Moist | 122 | Minor gravel, roots, minor aggregates | 122 | 19.7567 | 102.2433 | 104.19 | 19.7567 | 84.4333 |  |  | 21.0936
SOM | GC 130 | 2025-08 | 2025-08-20 | 2 | 16-14 | Moist | 117 | Minor gravel, roots, minor aggregates | 117 | 19.7567 | 97.2433 | 102.03 | 19.7567 | 82.2733 |  |  | 18.1954
SOM | GC 130 | 2025-09 | 2025-08-20 | 2 | 14-12 | Moist | 133 | Minor gravel, roots, minor aggregates | 133 | 19.7567 | 113.2433 | 114.14 | 19.7567 | 94.3833 |  |  | 19.9823
SOM | GC 130 | 2025-10 | 2025-08-20 | 2 | 12-10 | Moist | 123 | Minor gravel, roots, minor aggregates, vegetation | 123 | 19.7567 | 103.2433 | 104.91 | 19.7567 | 85.1533 |  |  | 21.244
SOM | GC 130 | 2025-11 | 2025-08-20 | 1 | 10-9 | Average | 98 | Minor gravel, roots, aggregates | 98 | 19.7567 | 78.2433 | 83.09 | 19.7567 | 63.3333 |  |  | 23.5421
SOM | GC 130 | 2025-12 | 2025-08-20 | 1 | 9-8 | Average | 81 | Minor gravel, roots, aggregates, vegetation | 81 | 19.7567 | 61.2433 | 71.59 | 19.7567 | 51.8333 |  |  | 18.1543
SOM | GC 130 | 2025-13 | 2025-08-20 | 1 | 8-7 | Average | 69 | Minor gravel, roots, aggregates, vegetation | 69 | 19.7567 | 49.2433 | 61.57 | 19.7567 | 41.8133 |  |  | 17.7695
SOM | GC 130 | 2025-14 | 2025-08-20 | 1 | 7-6 | Average | 61 | Minor gravel, roots, aggregates, vegetation, big rock | 61 | 19.7567 | 41.2433 | 56.35 | 19.7567 | 36.5933 |  |  | 12.7072
SOM | GC 130 | 2025-15 | 2025-08-20 | 1 | 6-5 | Average | 73 | Minor gravel, roots, aggregates, vegetation, big rock | 73 | 19.7567 | 53.2433 | 63.63 | 19.7567 | 43.8733 |  |  | 21.3569
SOM | GC 130 | 2025-16 | 2025-08-20 | 1 | 5-4 | Average | 75 | Minor gravel, roots, aggregates, vegetation, big rock | 75 | 19.7567 | 55.2433 | 67.36 | 19.7567 | 47.6033 |  |  | 16.0493
SOM | GC 130 | 2025-17 | 2025-08-20 | 1 | 4-3 | Average | 68 | Minor gravel, roots, aggregates, vegetation, big rock | 68 | 19.7567 | 48.2433 | 60.58 | 19.7567 | 40.8233 |  |  | 18.1759
SOM | GC 130 | 2025-18 | 2025-08-20 | 1 | 3-2 | Average | 71 | Minor gravel, roots, aggregates, vegetation, big rock | 71 | 19.7567 | 51.2433 | 61.73 | 19.7567 | 41.9733 |  |  | 22.0855
SOM | GC 130 | 2025-19 | 2025-08-20 | 1 | 2-1 | Average | 37 | Roots, aggregates, vegetation, big rock | 37 | 19.7567 | 17.2433 | 34.08 | 19.7567 | 14.3233 |  |  | 20.3863
SOM | GC 130 | 2025-20 | 2025-08-20 | 1 | 1-0 | Dry | 35 | Roots, aggregates, vegetation, big rock | 35 | 19.7567 | 15.2433 | 32.19 | 19.7567 | 12.4333 |  |  | 22.6005 | Hard to read the weight. No initials.
SOM | GC 130 | 2025-21A | 2025-08-20 |  | Cap | Dry | 112 | Mostly grass and fine soil, an ant | 112 | 19.7567 | 92.2433 | 95.44 | 19.7567 | 75.6833 | 4.5 |  | 21.8806 | Cap height recorded in the field was 8 cm for BOTH.
SOM | GC 130 | 2025-21B | 2025-08-20 |  | Cap | Dry | 35 | Mostly grass and fine soil, an ant | 35 | 19.7567 | 15.2433 | 31.46 | 19.7567 | 11.7033 | 1; unconsolidated |  | 30.2478 | Cap height recorded in the field was 8 cm for BOTH.
SOM | GC 26 | 2025-01 | 2025-08-20 | 2 | 30-28 | Dry | 151 | Minor gravel, very minor roots, minor clumps | 151 | 19.7567 | 131.2433 | 147.12 | 19.7567 | 127.3633 |  |  | 3.0464
SOM | GC 26 | 2025-02 | 2025-08-20 | 2 | 28-26 | Dry | 64 | Big rock, minor gravel | 64 | 19.7567 | 44.2433 | 62.95 | 19.7567 | 43.1933 |  |  | 2.4309
SOM | GC 26 | 2025-03 | 2025-08-20 | 2 | 26-24 | Very Dry | 54 | Minor gravel, minor root | 54 | 19.7567 | 34.2433 | 52.43 | 19.7567 | 32.6733 |  |  | 4.8051
SOM | GC 26 | 2025-04 | 2025-08-20 | 2 | 24-22 | Very Dry | 79 | Minor gravel, minor root | 79 | 19.7567 | 59.2433 | 76.81 | 19.7567 | 57.0533 |  |  | 3.8385
SOM | GC 26 | 2025-05 | 2025-08-20 | 2 | 22-20 | Dry | 87 | Minor gravel, minor root | 87 | 19.7567 | 67.2433 | 84.2 | 19.7567 | 64.4433 |  |  | 4.3449
SOM | GC 26 | 2025-06 | 2025-08-20 | 2 | 20-18 | Dry | 112 | Minor gravel, minor root | 112 | 19.7567 | 92.2433 | 106.74 | 19.7567 | 86.9833 |  |  | 6.0471
SOM | GC 26 | 2025-07 | 2025-08-20 | 2 | 18-16 | Dry | 104 | Some rocks, minor gravel, minor root | 104 | 19.7567 | 84.2433 | 101.12 | 19.7567 | 81.3633 |  |  | 3.5397
SOM | GC 26 | 2025-08 | 2025-08-20 | 2 | 16-14 | Dry | 150 | Big rocks, minor roots, minor gravel | 150 | 19.7567 | 130.2433 | 146.48 | 19.7567 | 126.7233 |  |  | 2.7777
SOM | GC 26 | 2025-09 | 2025-08-20 | 2 | 14-12 | Average | 128 | Minor clumps, minor roots, minor gravel | 128 | 19.7567 | 108.2433 | 124.71 | 19.7567 | 104.9533 |  |  | 3.1347
SOM | GC 26 | 2025-10 | 2025-08-20 | 2 | 12-10 | Dry | 104 | Rocks, minor clump, minor roots, minor gravel | 104 | 19.7567 | 84.2433 | 100.17 | 19.7567 | 80.4133 |  |  | 4.7629
SOM | GC 26 | 2025-11 | 2025-08-20 | 1 | 10-9 | Dry | 132 | Big rock, minor roots, minor gravel | 132 | 19.7567 | 112.2433 | 129.38 | 19.7567 | 109.6233 |  |  | 2.39
SOM | GC 26 | 2025-12 | 2025-08-20 | 1 | 9-8 | Dry | 61 | Minor roots, minor clumps | 61 | 19.7567 | 41.2433 | 57.83 | 19.7567 | 38.0733 |  |  | 8.326
SOM | GC 26 | 2025-13 | 2025-08-20 | 1 | 8-7 | Dry | 61 | Roots, clumps, minor gravel | 61 | 19.7567 | 41.2433 | 59.49 | 19.7567 | 39.7333 |  |  | 3.8003
SOM | GC 26 | 2025-14 | 2025-08-20 | 1 | 7-6 | Dry | 82 | Minor roots, minor gravel | 82 | 19.7567 | 62.2433 | 78.34 | 19.7567 | 58.5833 |  |  | 6.2475
SOM | GC 26 | 2025-15 | 2025-08-20 | 1 | 6-5 | Dry | 66 | Minor roots, minor gravel | 66 | 19.7567 | 46.2433 | 63.58 | 19.7567 | 43.8233 |  |  | 5.5222
SOM | GC 26 | 2025-16 | 2025-08-20 | 1 | 5-4 | Dry | 71 | Gravel, minor roots | 71 | 19.7567 | 51.2433 | 68.35 | 19.7567 | 48.5933 |  |  | 5.4534
SOM | GC 26 | 2025-17 | 2025-08-20 | 1 | 4-3 | Dry | 98 | Rocks, roots, gravel | 98 | 19.7567 | 78.2433 | 95.13 | 19.7567 | 75.3733 |  |  | 3.8077
SOM | GC 26 | 2025-18 | 2025-08-20 | 1 | 3-2 | Average | 60 | Minor clumps, minor gravel, minor roots | 60 | 19.7567 | 40.2433 | 57.36 | 19.7567 | 37.6033 |  |  | 7.0207
SOM | GC 26 | 2025-19 | 2025-08-20 | 1 | 2-1 | Average | 60 | Minor clumps, minor gravel, minor roots | 60 | 19.7567 | 40.2433 | 57.71 | 19.7567 | 37.9533 |  |  | 6.0337
SOM | GC 26 | 2025-20 | 2025-08-20 | 1 | 1-0 | Average | 54 | Minor clumps, minor gravel, minor roots | 54 | 19.7567 | 34.2433 | 51.92 | 19.7567 | 32.1633 |  |  | 6.467
SOM | GC 26 | 2025-21 | 2025-08-20 | 7 | Cap | Dry |  | Minor clumps, vegetation, rocks, minor gravel |  |  |  | 176.81 | 19.7567 | 157.0533 | 5.5 |  |  | No Field Weight recorded.
SOM | GC 6.5 | 2025-01 | 2025-08-20 | 2 | 30-28 | Very Dry | 147 | Gravel, minor roots | 147 | 19.7567 | 127.2433 | 144.59 | 19.7567 | 124.8333 |  |  | 1.9306
SOM | GC 6.5 | 2025-02 | 2025-08-20 | 2 | 28-26 | Very Dry | 111 | Rocks, gravel, minor roots | 111 | 19.7567 | 91.2433 | 108.09 | 19.7567 | 88.3333 |  |  | 3.2943
SOM | GC 6.5 | 2025-03 | 2025-08-20 | 2 | 26-24 | Very Dry | 99 | Rocks, gravel, minor roots | 99 | 19.7567 | 79.2433 | 93.48 | 19.7567 | 73.7233 |  |  | 7.4875
SOM | GC 6.5 | 2025-04 | 2025-08-20 | 2 | 24-22 | Dry | 116 | Clumps, gravel, minor roots | 116 | 19.7567 | 96.2433 | 111.9 | 19.7567 | 92.1433 |  |  | 4.4496
SOM | GC 6.5 | 2025-05 | 2025-08-20 | 2 | 22-20 | Dry | 131 | Clumps, gravel, minor roots | 131 | 19.7567 | 111.2433 | 125.52 | 19.7567 | 105.7633 |  |  | 5.1814 | Hard to read handwriting for weight; will ask MT.
SOM | GC 6.5 | 2025-06 | 2025-08-20 | 2 | 20-18 | Dry | 146 | Minor roots, minor gravel | 146 | 19.7567 | 126.2433 | 142.39 | 19.7567 | 122.6333 |  |  | 2.9437
SOM | GC 6.5 | 2025-07 | 2025-08-20 | 2 | 18-16 | Very Dry | 132 | Minor roots, minor gravel | 132 | 19.7567 | 112.2433 | 128.16 | 19.7567 | 108.4033 |  |  | 3.5423
SOM | GC 6.5 | 2025-08 | 2025-08-20 | 2 | 16-14 | Very Dry | 140 | Clumps, minor gravel, rocks | 140 | 19.7567 | 120.2433 | 136.53 | 19.7567 | 116.7733 |  |  | 2.9716
SOM | GC 6.5 | 2025-09 | 2025-08-20 | 2 | 14-12 | Dry | 129 | Minor clumps, minor roots, minor gravel | 129 | 19.7567 | 109.2433 | 124.37 | 19.7567 | 104.6133 |  |  | 4.4258
SOM | GC 6.5 | 2025-10 | 2025-08-20 | 2 | 12-10 | Average | 147 | Rocks, minor gravel, minor roots, minor clumps | 147 | 19.7567 | 127.2433 | 143.39 | 19.7567 | 123.6333 |  |  | 2.9199
SOM | GC 6.5 | 2025-11 | 2025-08-20 | 1 | 10-9 | Dry | 84 | Minor roots, minor gravel | 84 | 19.7567 | 64.2433 | 81.31 | 19.7567 | 61.5533 |  |  | 4.3702
SOM | GC 6.5 | 2025-12 | 2025-08-20 | 1 | 9-8 | Dry | 85 | Minor roots, minor gravel | 85 | 19.7567 | 65.2433 | 83.19 | 19.7567 | 63.4333 |  |  | 2.8534
SOM | GC 6.5 | 2025-13 | 2025-08-20 | 1 | 8-7 | Dry | 78 | Minor roots, minor gravel | 78 | 19.7567 | 58.2433 | 75.26 | 19.7567 | 55.5033 |  |  | 4.9366
SOM | GC 6.5 | 2025-14 | 2025-08-20 | 1 | 7-6 | Dry | 91 | Some rocks, minor gravel, minor roots | 91 | 19.7567 | 71.2433 | 87.83 | 19.7567 | 68.0733 |  |  | 4.6567
SOM | GC 6.5 | 2025-15 | 2025-08-20 | 1 | 6-5 | Dry | 70 | Some rocks, minor gravel, minor roots | 70 | 19.7567 | 50.2433 | 67.7 | 19.7567 | 47.9433 |  |  | 4.7973
SOM | GC 6.5 | 2025-16 | 2025-08-20 | 1 | 5-4 | Average | 70 | Some rocks, minor gravel, minor roots, some clumps | 70 | 19.7567 | 50.2433 | 67.66 | 19.7567 | 47.9033 |  |  | 4.8848
SOM | GC 6.5 | 2025-17 | 2025-08-20 | 1 | 4-3 | Average | 67 | Clumps, minor roots, gravel | 67 | 19.7567 | 47.2433 | 64.15 | 19.7567 | 44.3933 |  |  | 6.4199
SOM | GC 6.5 | 2025-18 | 2025-08-20 | 1 | 3-2 | Dry | 69 | Clumps, minor roots, gravel | 69 | 19.7567 | 49.2433 | 67.54 | 19.7567 | 47.7833 |  |  | 3.0555
SOM | GC 6.5 | 2025-19 | 2025-08-20 | 1 | 2-1 | Dry | 54 | Clumps, minor roots, gravel | 54 | 19.7567 | 34.2433 | 52.12 | 19.7567 | 32.3633 |  |  | 5.809
SOM | GC 6.5 | 2025-20 | 2025-08-20 | 1 | 1-0 | Average | 62 | Roots, one rock, minor gravel, clumps | 62 | 19.7567 | 42.2433 | 58.99 | 19.7567 | 39.2333 |  |  | 7.672
SOM | GC 6.5 | 2025-21 | 2025-08-20 | 4 | Cap | Dry | 123 | Roots, vegetation, minor gravel | 123 | 19.7567 | 103.2433 | 117.99 | 19.7567 | 98.2333 | 3.5 |  | 5.1001
SOM | GC 65 | 2025-01 | 2025-08-20 | 2 | 30-28 | Moist | 198 | Dark, saturated, minor gravel, worm, roots | 198 | 19.7567 | 178.2433 | 163.74 | 19.7567 | 143.9833 |  |  | 23.7944
SOM | GC 65 | 2025-02 | 2025-08-20 | 2 | 28-26 | Moist | 94 | Some pebbles and roots, very saturated | 94 | 19.7567 | 74.2433 | 79.08 | 19.7567 | 59.3233 |  |  | 25.1503
SOM | GC 65 | 2025-03 | 2025-08-20 | 2 | 26-24 | Moist | 132 | Rocks, minor gravel, sandy, pebbles | 132 | 19.7567 | 112.2433 | 115.48 | 19.7567 | 95.7233 |  |  | 17.2581
SOM | GC 65 | 2025-04 | 2025-08-20 | 2 | 24-22 | Moist | 95 | Saturated, sandy, minor gravel | 95 | 19.7567 | 75.2433 | 85.01 | 19.7567 | 65.2533 |  |  | 15.3096
SOM | GC 65 | 2025-05 | 2025-08-20 | 2 | 22-20 | Moist | 115 | Saturated, soil aggregates, baby roots, minor gravel | 115 | 19.7567 | 95.2433 | 98.94 | 19.7567 | 79.1833 |  |  | 20.282
SOM | GC 65 | 2025-06 | 2025-08-20 | 2 | 20-18 | Moist | 107 | Sandy, minor roots, soil aggregates | 107 | 19.7567 | 87.2433 | 94.56 | 19.7567 | 74.8033 |  |  | 16.6303
SOM | GC 65 | 2025-07 | 2025-08-20 | 2 | 18-16 | Moist | 118 | Minor rocks, minor gravel, sandy, baby roots, worm, soil aggreagates | 118 | 19.7567 | 98.2433 | 108.16 | 19.7567 | 88.4033 |  |  | 11.1308
SOM | GC 65 | 2025-08 | 2025-08-20 | 2 | 16-14 | Average | 83 | More sandy, pebbles, twigs, tiny roots | 83 | 19.7567 | 63.2433 | 78.27 | 19.7567 | 58.5133 |  |  | 8.0836
SOM | GC 65 | 2025-09 | 2025-08-20 | 2 | 14-12 | Average | 103 | Small/medium aggregates, small twigs | 103 | 19.7567 | 83.2433 | 97.41 | 19.7567 | 77.6533 |  |  | 7.1987
SOM | GC 65 | 2025-10 | 2025-08-20 | 2 | 12-10 | Average | 116 | Twigs and roots, minor gravel, soil aggregates | 116 | 19.7567 | 96.2433 | 108.74 | 19.7567 | 88.9833 |  |  | 8.1588
SOM | GC 65 | 2025-11 | 2025-08-20 | 1 | 10-9 | Average | 79 | Roots and gravel, soil aggregates | 79 | 19.7567 | 59.2433 | 71.21 | 19.7567 | 51.4533 |  |  | 15.1399
SOM | GC 65 | 2025-12 | 2025-08-20 | 1 | 9-8 | Average | 96 | Big rocks, small gravel, aggregates, roots | 96 | 19.7567 | 76.2433 | 87.92 | 19.7567 | 68.1633 |  |  | 11.8539
SOM | GC 65 | 2025-13 | 2025-08-20 | 1 | 8-7 | Average | 80 | Vegetation, roots, rocks, minor gravel | 80 | 19.7567 | 60.2433 | 73.99 | 19.7567 | 54.2333 |  |  | 11.0817
SOM | GC 65 | 2025-14 | 2025-08-20 | 1 | 7-6 | Average | 67 | Small aggregates, roots, vegetation | 67 | 19.7567 | 47.2433 | 62.13 | 19.7567 | 42.3733 |  |  | 11.4931
SOM | GC 65 | 2025-15 | 2025-08-20 | 1 | 6-5 | Average | 72 | Minor roots, aggregation, vegetation, minor gravel | 72 | 19.7567 | 52.2433 | 66.09 | 19.7567 | 46.3333 |  |  | 12.7554
SOM | GC 65 | 2025-16 | 2025-08-20 | 1 | 5-4 | Average | 88 | Big rocks and gravel, minor gravel, aggreagates | 88 | 19.7567 | 68.2433 | 81.34 | 19.7567 | 61.5833 |  |  | 10.8146
SOM | GC 65 | 2025-17 | 2025-08-20 | 1 | 4-3 | Average | 70 | Soil aggregates, minor gravel, roots, vegetation | 70 | 19.7567 | 50.2433 | 62.64 | 19.7567 | 42.8833 |  |  | 17.1628
SOM | GC 65 | 2025-18 | 2025-08-20 | 1 | 3-2 | Average | 76 | Roots, vegetation, minor gravel | 76 | 19.7567 | 56.2433 | 66.43 | 19.7567 | 46.6733 |  |  | 20.5042
SOM | GC 65 | 2025-19 | 2025-08-20 | 1 | 2-1 | Average | 63 | Drier, gravel, roots | 63 | 19.7567 | 43.2433 | 56.24 | 19.7567 | 36.4833 |  |  | 18.529
SOM | GC 65 | 2025-20 | 2025-08-20 | 1 | 1-0 | Dry | 64 | Gravel, aggregates, roots | 64 | 19.7567 | 44.2433 | 59.9 | 19.7567 | 40.1433 |  |  | 10.2134
SOM | GC 65 | 2025-21A | 2025-08-20 |  | Cap | Dry | 110 | Very dirty, a lot of vegetation, minor gravel | 110 | 19.7567 | 90.2433 | 96.46 | 19.7567 | 76.7033 | 2; unconsolidated |  | 17.6524 | No cap height recorded in the field.
SOM | GC 65 | 2025-21B | 2025-08-20 |  | Cap | Dry | 119 | Very dirty, a lot of vegetation, minor gravel | 119 | 19.7567 | 99.2433 | 102.12 | 19.7567 | 82.3633 | 4 |  | 20.4946 | No cap height recorded in the field.
SOM | GC Road | 2025-01 | 2025-08-20 | 2 | 30-28 | Very Dry | 136 | Clumps, minor roots | 136 | 19.7567 | 116.2433 | 129 | 19.7567 | 109.2433 |  |  | 6.4077
SOM | GC Road | 2025-02 | 2025-08-20 | 2 | 28-26 | Very Dry | 120 | Clumps, minor roots | 120 | 19.7567 | 100.2433 | 113.74 | 19.7567 | 93.9833 |  |  | 6.6608
SOM | GC Road | 2025-03 | 2025-08-20 | 2 | 26-24 | Very Dry | 124 | Rock, minor roots, clumps | 124 | 19.7567 | 104.2433 | 118.48 | 19.7567 | 98.7233 |  |  | 5.5914
SOM | GC Road | 2025-04 | 2025-08-20 | 2 | 24-22 | Dry | 116 | Clumps, minor roots | 116 | 19.7567 | 96.2433 | 110.7 | 19.7567 | 90.9433 |  |  | 5.8278
SOM | GC Road | 2025-05 | 2025-08-20 | 2 | 22-20 | Dry | 114 | Clumps, minor roots | 114 | 19.7567 | 94.2433 | 108.88 | 19.7567 | 89.1233 |  |  | 5.7448
SOM | GC Road | 2025-06 | 2025-08-20 | 2 | 20-18 | Dry | 123 | Minor roots, minor gravel | 123 | 19.7567 | 103.2433 | 117.12 | 19.7567 | 97.3633 |  |  | 6.0392
SOM | GC Road | 2025-07 | 2025-08-20 | 2 | 18-16 | Dry | 123 | Minor gravel, clumps | 123 | 19.7567 | 103.2433 | 117.04 | 19.7567 | 97.2833 |  |  | 6.1264
SOM | GC Road | 2025-08 | 2025-08-20 | 2 | 16-14 | Dry | 113 | Lots of roots, clumpy, minor gravel | 113 | 19.7567 | 93.2433 | 108.05 | 19.7567 | 88.2933 |  |  | 5.6063
SOM | GC Road | 2025-09 | 2025-08-20 | 2 | 14-12 | Average | 104 | Roots, high clumps | 104 | 19.7567 | 84.2433 | 95.51 | 19.7567 | 75.7533 |  |  | 11.2074
SOM | GC Road | 2025-10 | 2025-08-20 | 2 | 12-10 | Average | 89 | Roots, minor gravel, minor vegetaton, clumps | 89 | 19.7567 | 69.2433 | 83.1 | 19.7567 | 63.3433 |  |  | 9.3143
SOM | GC Road | 2025-11 | 2025-08-20 | 1 | 10-9 | Dry | 52 | Roots, minor gravel | 52 | 19.7567 | 32.2433 | 49.14 | 19.7567 | 29.3833 |  |  | 9.7334
SOM | GC Road | 2025-12 | 2025-08-20 | 1 | 9-8 | Average | 48 | Minor roots, minor gravel, clumps | 48 | 19.7567 | 28.2433 | 46.38 | 19.7567 | 26.6233 |  |  | 6.0849
SOM | GC Road | 2025-13 | 2025-08-20 | 1 | 8-7 | Dry | 46 | Roots, minor vegetation, minor gravel, clumps | 46 | 19.7567 | 26.2433 | 44.16 | 19.7567 | 24.4033 |  |  | 7.54
SOM | GC Road | 2025-14 | 2025-08-20 | 1 | 7-6 | Dry | 44 | Roots, minor vegetation, minor gravel, clumps | 44 | 19.7567 | 24.2433 | 43.2 | 19.7567 | 23.4433 |  |  | 3.4125
SOM | GC Road | 2025-15 | 2025-08-20 | 1 | 6-5 | Average | 45 | Lots of roots, gravel, clumps | 45 | 19.7567 | 25.2433 | 43.52 | 19.7567 | 23.7633 |  |  | 6.2281
SOM | GC Road | 2025-16 | 2025-08-20 | 1 | 5-4 | Dry | 33 | Lots of roots, minor clumps, minor vegetation | 33 | 19.7567 | 13.2433 | 31.83 | 19.7567 | 12.0733 |  |  | 9.6908
SOM | GC Road | 2025-17 | 2025-08-20 | 1 | 4-3 | Average | 37 | Vegetation, roots | 37 | 19.7567 | 17.2433 | 36.14 | 19.7567 | 16.3833 |  |  | 5.2492
SOM | GC Road | 2025-18 | 2025-08-20 | 1 | 3-2 | Dry | 41 | Lots of roots, clumps, minor gravel | 41 | 19.7567 | 21.2433 | 39.44 | 19.7567 | 19.6833 |  |  | 7.9255
SOM | GC Road | 2025-19 | 2025-08-20 | 1 | 2-1 | Dry | 40 | Very minor vegetation, roots, minor clumps | 40 | 19.7567 | 20.2433 | 38.55 | 19.7567 | 18.7933 |  |  | 7.7155
SOM | GC Road | 2025-20 | 2025-08-20 | 1 | 1-0 | Dry | 50 | Minor roots, vegetation, minor clumps | 50 | 19.7567 | 30.2433 | 48.23 | 19.7567 | 28.4733 |  |  | 6.2163
SOM | GC Road | 2025-21 | 2025-08-20 | 6 | Cap | Dry | 174 | Lots of gravel, high vegetation | 174 | 19.7567 | 154.2433 | 167.15 | 19.7567 | 147.3933 | 4.25 |  | 4.6474
TEX | GC 130 | 2025-01 | 2025-08-19 | 2 | 30-28 | Moist | 110 | Vegetation, roots, small gravel | 110 | 19.7567 | 90.2433 | 93.46 | 19.7567 | 73.7033 |  |  | 22.4413
TEX | GC 130 | 2025-02 | 2025-08-19 | 2 | 28-26 | Moist | 146 | Rocks, small roots | 146 | 19.7567 | 126.2433 | 120.25 | 19.7567 | 100.4933 |  |  | 25.6236
TEX | GC 130 | 2025-03 | 2025-08-19 | 2 | 26-24 | Moist | 116 | Rtoos, small gravel, tiny clumps | 116 | 19.7567 | 96.2433 | 100.59 | 19.7567 | 80.8333 |  |  | 19.0639
TEX | GC 130 | 2025-04 | 2025-08-19 | 2 | 24-22 | Moist | 128 | Pebbles, tiny rocks, some roots | 128 | 19.7567 | 108.2433 | 113.01 | 19.7567 | 93.2533 |  |  | 16.0745
TEX | GC 130 | 2025-05 | 2025-08-19 | 2 | 22-20 | Moist | 120 | Some roots, sand-size rocks | 120 | 19.7567 | 100.2433 | 104.45 | 19.7567 | 84.6933 |  |  | 18.3604
TEX | GC 130 | 2025-06 | 2025-08-19 | 2 | 20-18 | Moist | 118 | Some roots, pebbles | 118 | 19.7567 | 98.2433 | 101.41 | 19.7567 | 81.6533 |  |  | 20.3176
TEX | GC 130 | 2025-07 | 2025-08-19 | 2 | 18-16 | Moist | 144 | Some rocks, some roots; some slipped into sample 8 | 144 | 19.7567 | 124.2433 | 131.29 | 19.7567 | 111.5333 |  |  | 11.3957
TEX | GC 130 | 2025-08 | 2025-08-19 | 2 | 16-14 | Moist | 74 | Bunch of roots, some rocks | 74 | 19.7567 | 54.2433 | 64.73 | 19.7567 | 44.9733 |  |  | 20.6122
TEX | GC 130 | 2025-09 | 2025-08-19 | 2 | 14-12 | Moist | 70 | Big rocks, small roots | 70 | 19.7567 | 50.2433 | 61.33 | 19.7567 | 41.5733 |  |  | 20.8547
TEX | GC 130 | 2025-10 | 2025-08-19 | 2 | 12-10 | Moist | 37 | Vegetation, roots, small gravel | 37 | 19.7567 | 17.2433 | 35.26 | 19.7567 | 15.5033 |  |  | 11.2234
TEX | GC 130 | 2025-11 | 2025-08-19 | 1 | 10-9 | Average | 28 | Little vegetation, roots | 28 | 19.7567 | 8.2433 | 25.96 | 19.7567 | 6.2033 |  |  | 32.8855
TEX | GC 130 | 2025-12 | 2025-08-19 | 1 | 9-8 | Average | 55 | Roots, small pebbles | 55 | 19.7567 | 35.2433 | 48.29 | 19.7567 | 28.5333 |  |  | 23.5164
TEX | GC 130 | 2025-13 | 2025-08-19 | 1 | 8-7 | Moist | 65 | Pebbles, roots | 65 | 19.7567 | 45.2433 | 57.91 | 19.7567 | 38.1533 |  |  | 18.5829
TEX | GC 130 | 2025-14 | 2025-08-19 | 1 | 7-6 | Moist | 50 | Vegetation, pebbles, roots | 50 | 19.7567 | 30.2433 | 55.11 | 19.7567 | 35.3533 |  |  | -14.4541 | Field weight was confirmed in the log, and dry lab weight was confirmed.
TEX | GC 130 | 2025-15 | 2025-08-19 | 1 | 6-5 | Moist | 68 | Vegetation, roots, big and small rocks | 68 | 19.7567 | 48.2433 | 61.55 | 19.7567 | 41.7933 |  |  | 15.4331
TEX | GC 130 | 2025-16 | 2025-08-19 | 1 | 5-4 | Moist | 62 | Lots of roots, big rock and lots of pebbles | 62 | 19.7567 | 42.2433 | 57.78 | 19.7567 | 38.0233 |  |  | 11.0984
TEX | GC 130 | 2025-17 | 2025-08-19 | 1 | 4-3 | Moist | 67 | Lots of roots, very rocky | 67 | 19.7567 | 47.2433 | 59.33 | 19.7567 | 39.5733 |  |  | 19.3817
TEX | GC 130 | 2025-18 | 2025-08-19 | 1 | 3-2 | Moist | 62 | Some vegetation, small roots, lots of pebbles | 62 | 19.7567 | 42.2433 | 56.5 | 19.7567 | 36.7433 |  |  | 14.9687
TEX | GC 130 | 2025-19 | 2025-08-19 | 1 | 2-1 | Moist | 25 | Lots of small rocks, lots of roots, some vegetation | 25 | 19.7567 | 5.2433 | 55.55 | 19.7567 | 35.7933 |  |  | -85.3511 | Field weight was confirmed in the log, and dry lab weight was confirmed. Must have been recorded incorrectly in the field. Given the dig location (near river) and recorded moisture level (Moist) and no indication that part of the sample was lost, this sample should weight more than 25 g.
TEX | GC 130 | 2025-20 | 2025-08-19 | 1 | 1-0 | Average | 59 | Lots of pebbles, roots, vegetation | 59 | 19.7567 | 39.2433 | 54.86 | 19.7567 | 35.1033 |  |  | 11.7938
TEX | GC 130 | 2025-21A | 2025-08-19 |  | Cap | Average | 127 | Gravel, small pebbles | 127 | 19.7567 | 107.2433 | 114.67 | 19.7567 | 94.9133 | 3 |  | 12.9908 | No cap height recorded in the field.
TEX | GC 130 | 2025-21B | 2025-08-19 |  | Cap | Average | 98 | Lots of vegetation | 98 | 19.7567 | 78.2433 | 88.45 | 19.7567 | 68.6933 | 2.5 |  | 13.9024 | No cap height recorded in the field.
TEX | GC 26 | 2025-01 | 2025-08-20 | 2 | 30-28 | Dry | 211 | Minor gravel, minor roots, rocks, sandy | 211 | 19.7567 | 191.2433 | 206.03 | 19.7567 | 186.2733 |  |  | 2.6681
TEX | GC 26 | 2025-02 | 2025-08-20 | 2 | 28-26 | Average | 119 | Minor gravel, minor roots, small rocks | 119 | 19.7567 | 99.2433 | 116.36 | 19.7567 | 96.6033 |  |  | 2.7328
TEX | GC 26 | 2025-03 | 2025-08-20 | 2 | 26-24 | Average | 99 | Minor gravel, minor roots, small rocks | 99 | 19.7567 | 79.2433 | 96.3 | 19.7567 | 76.5433 |  |  | 3.5274
TEX | GC 26 | 2025-04 | 2025-08-20 | 2 | 24-22 | Average | 99 | Rocks, minor gravel, minor roots | 99 | 19.7567 | 79.2433 | 97.43 | 19.7567 | 77.6733 |  |  | 2.0213
TEX | GC 26 | 2025-05 | 2025-08-20 | 2 | 22-20 | Average | 118 | Big rocks, minor gravel, minor roots | 118 | 19.7567 | 98.2433 | 115.6 | 19.7567 | 95.8433 |  |  | 2.5041
TEX | GC 26 | 2025-06 | 2025-08-20 | 2 | 20-18 | Average | 66 | Minor roots, minor gravel | 66 | 19.7567 | 46.2433 | 64.09 | 19.7567 | 44.3333 |  |  | 4.3083
TEX | GC 26 | 2025-07 | 2025-08-20 | 2 | 18-16 | Average | 88 | Minor roots, minor gravel, rocks | 88 | 19.7567 | 68.2433 | 85.18 | 19.7567 | 65.4233 |  |  | 4.3104
TEX | GC 26 | 2025-08 | 2025-08-20 | 2 | 16-14 | Average | 108 | Minor roots, minor gravel, aggregates | 108 | 19.7567 | 88.2433 | 103.83 | 19.7567 | 84.0733 |  |  | 4.96
TEX | GC 26 | 2025-09 | 2025-08-20 | 2 | 14-12 | Average | 107 | Minor roots, minor gravel, aggregates | 107 | 19.7567 | 87.2433 | 103.21 | 19.7567 | 83.4533 |  |  | 4.5415
TEX | GC 26 | 2025-10 | 2025-08-20 | 2 | 12-10 | Average | 115 | Minor roots, minor gravel, aggregates | 115 | 19.7567 | 95.2433 | 110.65 | 19.7567 | 90.8933 |  |  | 4.7858
TEX | GC 26 | 2025-11 | 2025-08-20 | 1 | 10-9 | Average | 69 | Minor roots, minor gravel, vegetation | 69 | 19.7567 | 49.2433 | 66.4 | 19.7567 | 46.6433 |  |  | 5.5742
TEX | GC 26 | 2025-12 | 2025-08-20 | 1 | 9-8 | Average | 67 | Minor roots, minor gravel, aggregates | 67 | 19.7567 | 47.2433 | 63.81 | 19.7567 | 44.0533 |  |  | 7.2412
TEX | GC 26 | 2025-13 | 2025-08-20 | 1 | 8-7 | Average | 62 | Minor roots, minor gravel, aggregates | 62 | 19.7567 | 42.2433 | 59.29 | 19.7567 | 39.5333 |  |  | 6.855
TEX | GC 26 | 2025-14 | 2025-08-20 | 1 | 7-6 | Average | 65 | Minor roots, minor gravel, aggregates | 65 | 19.7567 | 45.2433 | 62.7 | 19.7567 | 42.9433 |  |  | 5.3559
TEX | GC 26 | 2025-15 | 2025-08-20 | 1 | 6-5 | Average | 63 | Minor roots, minor gravel, aggregates | 63 | 19.7567 | 43.2433 | 61.51 | 19.7567 | 41.7533 |  |  | 3.5686
TEX | GC 26 | 2025-16 | 2025-08-20 | 1 | 5-4 | Average | 74 | Minor roots, minor gravel, aggregates | 74 | 19.7567 | 54.2433 | 71.95 | 19.7567 | 52.1933 |  |  | 3.9277
TEX | GC 26 | 2025-17 | 2025-08-20 | 1 | 4-3 | Average | 59 | Minor roots, minor gravel, aggregates, vegetation | 59 | 19.7567 | 39.2433 | 57.2 | 19.7567 | 37.4433 |  |  | 4.8073
TEX | GC 26 | 2025-18 | 2025-08-20 | 1 | 3-2 | Average | 69 | Minor roots, minor gravel, aggregates, vegetation | 69 | 19.7567 | 49.2433 | 66.72 | 19.7567 | 46.9633 |  |  | 4.8549
TEX | GC 26 | 2025-19 | 2025-08-20 | 1 | 2-1 | Average | 54 | Minor roots, minor gravel, vegetation | 54 | 19.7567 | 34.2433 | 51.71 | 19.7567 | 31.9533 |  |  | 7.1667
TEX | GC 26 | 2025-20 | 2025-08-20 | 1 | 1-0 | Moist | 67 | Minor gravel, minor roots, vegetation, aggregates | 67 | 19.7567 | 47.2433 | 64.72 | 19.7567 | 44.9633 |  |  | 5.0708
TEX | GC 26 | 2025-21A | 2025-08-20 |  | Cap | Moist | 104 | Roots, rocks, vegetation | 104 | 19.7567 | 84.2433 | 99.47 | 19.7567 | 79.7133 | 3.5 |  | 5.6829 | Cap height recorded in the field was 7 cm for BOTH.
TEX | GC 26 | 2025-21B | 2025-08-20 |  | Cap | Moist | 139 | Roots, rocks, vegetation | 139 | 19.7567 | 119.2433 | 132.92 | 19.7567 | 113.1633 | 2.5; unconsolidated |  | 5.3728 | Cap height recorded in the field was 7 cm for BOTH.
TEX | GC 6.5 | 2025-01 | 2025-08-20 | 2 | 30-28 | [11 empty] | #DIV/0! | Lost the first 2cm segment; no data; noticed lots of charcoal throughout the profile.
TEX | GC 6.5 | 2025-02 | 2025-08-20 | 2 | 28-26 | Very Dry | 151 | Lots of gravel, rocks, minor roots | 151 | 19.7567 | 131.2433 | 149.65 | 19.7567 | 129.8933 |  |  | 1.0393
TEX | GC 6.5 | 2025-03 | 2025-08-20 | 2 | 26-24 | Very Dry | 96 | Lots of gravel, some rocks | 96 | 19.7567 | 76.2433 | 94.9 | 19.7567 | 75.1433 |  |  | 1.4639
TEX | GC 6.5 | 2025-04 | 2025-08-20 | 2 | 24-22 | Very Dry | 108 | Lots of gravel, minor roots, some rocks | 108 | 19.7567 | 88.2433 | 106.7 | 19.7567 | 86.9433 |  |  | 1.4952
TEX | GC 6.5 | 2025-05 | 2025-08-20 | 2 | 22-20 | Very Dry | 125 | Lots of gravel, minor roots, some rocks | 125 | 19.7567 | 105.2433 | 123.98 | 19.7567 | 104.2233 |  |  | 0.97867
TEX | GC 6.5 | 2025-06 | 2025-08-20 | 2 | 20-18 | Very Dry | 93 | Lots of gravel | 93 | 19.7567 | 73.2433 | 92.31 | 19.7567 | 72.5533 |  |  | 0.95102
TEX | GC 6.5 | 2025-07 | 2025-08-20 | 2 | 18-16 | Very Dry | 277 | Huge rock and gravel | 277 | 19.7567 | 257.2433 | 276.67 | 19.7567 | 256.9133 |  |  | 0.12845
TEX | GC 6.5 | 2025-08 | 2025-08-20 | 2 | 16-14 | Average | 91 | Lots of gravel, roots, clumps, some rock | 91 | 19.7567 | 71.2433 | 89.07 | 19.7567 | 69.3133 |  |  | 2.7845
TEX | GC 6.5 | 2025-09 | 2025-08-20 | 2 | 14-12 | Average | 116 | Large rock, clumps, gravel | 116 | 19.7567 | 96.2433 | 113.24 | 19.7567 | 93.4833 |  |  | 2.9524
TEX | GC 6.5 | 2025-10 | 2025-08-20 | 2 | 12-10 | Average | 117 | Huge root, mostly gravel and aggregate | 117 | 19.7567 | 97.2433 | 113 | 19.7567 | 93.2433 |  |  | 4.2899
TEX | GC 6.5 | 2025-11 | 2025-08-20 | 1 | 10-9 | Average | 72 | Roots, aggregate, minor gravel | 72 | 19.7567 | 52.2433 | 69.98 | 19.7567 | 50.2233 |  |  | 4.022
TEX | GC 6.5 | 2025-12 | 2025-08-20 | 1 | 9-8 | Average | 75 | Big roots, charcoal, minor gravel, aggreagate | 75 | 19.7567 | 55.2433 | 71.94 | 19.7567 | 52.1833 |  |  | 5.8639
TEX | GC 6.5 | 2025-13 | 2025-08-20 | 1 | 8-7 | Average | 50 | Roots, charcoal, very minor gravel | 50 | 19.7567 | 30.2433 | 48.72 | 19.7567 | 28.9633 |  |  | 4.4194
TEX | GC 6.5 | 2025-14 | 2025-08-20 | 1 | 7-6 | Average | 54 | Roots, minor gravel, charcoal | 54 | 19.7567 | 34.2433 | 51.34 | 19.7567 | 31.5833 |  |  | 8.4222
TEX | GC 6.5 | 2025-15 | 2025-08-20 | 1 | 6-5 | Average | 54 | Roots, minor gravel, charcoal | 54 | 19.7567 | 34.2433 | 52.18 | 19.7567 | 32.4233 |  |  | 5.6132
TEX | GC 6.5 | 2025-16 | 2025-08-20 | 1 | 5-4 | Average | 58 | Roots, minor gravel, charcoal | 58 | 19.7567 | 38.2433 | 55.3 | 19.7567 | 35.5433 |  |  | 7.5964
TEX | GC 6.5 | 2025-17 | 2025-08-20 | 1 | 4-3 | Dry | 57 | Roots, minor gravel, charcoal | 57 | 19.7567 | 37.2433 | 54.29 | 19.7567 | 34.5333 |  |  | 7.8475
TEX | GC 6.5 | 2025-18 | 2025-08-20 | 1 | 3-2 | Dry | 67 | Very minor gravel, lots of roots | 67 | 19.7567 | 47.2433 | 64.44 | 19.7567 | 44.6833 |  |  | 5.7292
TEX | GC 6.5 | 2025-19 | 2025-08-20 | 1 | 2-1 | Dry | 87 | Big rock, roots, minor gravel, vegetation | 87 | 19.7567 | 67.2433 | 85.53 | 19.7567 | 65.7733 |  |  | 2.2349
TEX | GC 6.5 | 2025-20 | 2025-08-20 | 1 | 1-0 | Dry | 54 | Some gravel, roots, vegetation | 54 | 19.7567 | 34.2433 | 50.9 | 19.7567 | 31.1433 |  |  | 9.954
TEX | GC 6.5 | 2025-21 | 2025-08-20 | 3 | Cap | Dry | 130 | Lots of organic matter, some gravel, large roots | 130 | 19.7567 | 110.2433 | 125.49 | 19.7567 | 105.7333 | 4 |  | 4.2654
TEX | GC 65 | 2025-01 | 2025-08-20 | 2 | 30-28 | Moist | 183 | Rocks, roots, super moist | 183 | 19.7567 | 163.2433 | 163.51 | 19.7567 | 143.7533 |  |  | 13.5579
TEX | GC 65 | 2025-02 | 2025-08-20 | 2 | 28-26 | Moist | 146 | Some roots, super moist | 146 | 19.7567 | 126.2433 | 126.81 | 19.7567 | 107.0533 |  |  | 17.9256
TEX | GC 65 | 2025-03 | 2025-08-20 | 2 | 26-24 | Moist | 131 | More sandy, minor roots, minor rocks, some aggregation | 131 | 19.7567 | 111.2433 | 124.48 | 19.7567 | 104.7233 |  |  | 6.2259
TEX | GC 65 | 2025-04 | 2025-08-20 | 2 | 24-22 | Moist | 124 | Roots, gravel | 124 | 19.7567 | 104.2433 | 118.56 | 19.7567 | 98.8033 |  |  | 5.5059
TEX | GC 65 | 2025-05 | 2025-08-20 | 2 | 22-20 | Average | 109 | Lots of rocks | 109 | 19.7567 | 89.2433 | 105.45 | 19.7567 | 85.6933 |  |  | 4.1427
TEX | GC 65 | 2025-06 | 2025-08-20 | 2 | 20-18 | Average | 96 | Big rock, roots, gravel; overlaps with sample 7 | 96 | 19.7567 | 76.2433 | 91.95 | 19.7567 | 72.1933 |  |  | 5.6099
TEX | GC 65 | 2025-07 | 2025-08-20 | 2 | 18-16 | Average | 59 | Roots, gravel; overlap with sample 6 | 59 | 19.7567 | 39.2433 | 56.8 | 19.7567 | 37.0433 |  |  | 5.939
TEX | GC 65 | 2025-08 | 2025-08-20 | 2 | 16-14 | Average | 80 | Gravel, rocks, minor roots | 80 | 19.7567 | 60.2433 | 77.47 | 19.7567 | 57.7133 |  |  | 4.3837
TEX | GC 65 | 2025-09 | 2025-08-20 | 2 | 14-12 | Average | 113 | Gravel, rocks, minor roots | 113 | 19.7567 | 93.2433 | 110.12 | 19.7567 | 90.3633 |  |  | 3.1871
TEX | GC 65 | 2025-10 | 2025-08-20 | 2 | 12-10 | Average | 101 | Gravel, rocks, minor roots | 101 | 19.7567 | 81.2433 | 97.98 | 19.7567 | 78.2233 |  |  | 3.8607
TEX | GC 65 | 2025-11 | 2025-08-20 | 1 | 10-9 | Average | 93 | Minor roots, good bit of rocks | 93 | 19.7567 | 73.2433 | 91.34 | 19.7567 | 71.5833 |  |  | 2.319
TEX | GC 65 | 2025-12 | 2025-08-20 | 1 | 9-8 | Average | 44 | Minor gravel, roots | 44 | 19.7567 | 24.2433 | 42.3 | 19.7567 | 22.5433 |  |  | 7.541
TEX | GC 65 | 2025-13 | 2025-08-20 | 1 | 8-7 | Average | 49 | Minor gravel, roots | 49 | 19.7567 | 29.2433 | 47.16 | 19.7567 | 27.4033 |  |  | 6.7145
TEX | GC 65 | 2025-14 | 2025-08-20 | 1 | 7-6 | Average | 47 | Minor gravel, roots | 47 | 19.7567 | 27.2433 | 43.56 | 19.7567 | 23.8033 |  |  | 14.4518
TEX | GC 65 | 2025-15 | 2025-08-20 | 1 | 6-5 | Dry | 60 | Lots of roots, gravel, rock | 60 | 19.7567 | 40.2433 | 56.91 | 19.7567 | 37.1533 |  |  | 8.3169
TEX | GC 65 | 2025-16 | 2025-08-20 | 1 | 5-4 | Dry | 49 | Lots of roots, gravel, vegetation | 49 | 19.7567 | 29.2433 | 44.98 | 19.7567 | 25.2233 |  |  | 15.9376
TEX | GC 65 | 2025-17 | 2025-08-20 | 1 | 4-3 | Dry | 46 | Lots of roots, gravel, vegetation | 46 | 19.7567 | 26.2433 | 42.38 | 19.7567 | 22.6233 |  |  | 16.0012
TEX | GC 65 | 2025-18 | 2025-08-20 | 1 | 3-2 | Dry | 50 | Lots of roots, gravel, vegetation | 50 | 19.7567 | 30.2433 | 46.64 | 19.7567 | 26.8833 |  |  | 12.4985
TEX | GC 65 | 2025-19 | 2025-08-20 | 1 | 2-1 | Dry | 38 | Lots of roots, gravel, vegetation | 38 | 19.7567 | 18.2433 | 35.61 | 19.7567 | 15.8533 |  |  | 15.0757
TEX | GC 65 | 2025-20 | 2025-08-20 | 1 | 1-0 | Dry | 45 | Lots of roots, gravel, vegetation | 45 | 19.7567 | 25.2433 | 40.25 | 19.7567 | 20.4933 |  |  | 23.1783
TEX | GC 65 | 2025-21 | 2025-08-20 |  | Cap | Dry | 84 | Root top, vegetation | 84 | 19.7567 | 64.2433 | 75.03 | 19.7567 | 55.2733 | 3.5 |  | 16.2284 | No cap height recorded in the field.
TEX | GC Road | 2025-01 | 2025-08-20 | 2 | 30-28 | Very Dry | 217 | Clumps, small rocks, minor gravel, minor roots | 217 | 19.7567 | 197.2433 | 209.07 | 19.7567 | 189.3133 |  |  | 4.1888
TEX | GC Road | 2025-02 | 2025-08-20 | 2 | 28-26 | Very Dry | 146 | Lots of gravel, minor roots, rocks, minor clumps | 146 | 19.7567 | 126.2433 | 140.97 | 19.7567 | 121.2133 |  |  | 4.1497
TEX | GC Road | 2025-03 | 2025-08-20 | 2 | 26-24 | Very Dry | 134 | Lots of gravel, minor roots, rocks, minor clumps | 134 | 19.7567 | 114.2433 | 128.9 | 19.7567 | 109.1433 |  |  | 4.6728
TEX | GC Road | 2025-04 | 2025-08-20 | 2 | 24-22 | Average | 126 | Lots of gravel, minor roots, rocks, minor clumps | 126 | 19.7567 | 106.2433 | 121.29 | 19.7567 | 101.5333 |  |  | 4.6389
TEX | GC Road | 2025-05 | 2025-08-20 | 2 | 22-20 | Average | 124 | Lots of gravel, minor roots, rocks, minor clumps | 124 | 19.7567 | 104.2433 | 117.86 | 19.7567 | 98.1033 |  |  | 6.2587
TEX | GC Road | 2025-06 | 2025-08-20 | 2 | 20-18 | Average | 115 | Small clumps, minor roots, gravel | 115 | 19.7567 | 95.2433 | 109.47 | 19.7567 | 89.7133 |  |  | 6.1641
TEX | GC Road | 2025-07 | 2025-08-20 | 2 | 18-16 | Average | 123 | Large rock, minor gravel, roots | 123 | 19.7567 | 103.2433 | 117.58 | 19.7567 | 97.8233 |  |  | 5.5406
TEX | GC Road | 2025-08 | 2025-08-20 | 2 | 16-14 | Average | 113 | More roots, large clumps, minor gravel | 113 | 19.7567 | 93.2433 | 108.37 | 19.7567 | 88.6133 |  |  | 5.2249
TEX | GC Road | 2025-09 | 2025-08-20 | 2 | 14-12 | Moist | 109 | Minor vegetation, clumps, roots, minor gravel | 109 | 19.7567 | 89.2433 | 106.07 | 19.7567 | 86.3133 |  |  | 3.3946
TEX | GC Road | 2025-10 | 2025-08-20 | 2 | 12-10 | Moist | 86 | Minor vegetation, clumps, roots, minor gravel | 86 | 19.7567 | 66.2433 | 82.47 | 19.7567 | 62.7133 |  |  | 5.6288
TEX | GC Road | 2025-11 | 2025-08-20 | 1 | 10-9 | Dry | 30 | Minor gravel, minor roots, long root system | 30 | 19.7567 | 10.2433 | 28.79 | 19.7567 | 9.0333 |  |  | 13.3948
TEX | GC Road | 2025-12 | 2025-08-20 | 1 | 9-8 | Average | 25 | Loose gravel, long root system | 25 | 19.7567 | 5.2433 | 24.41 | 19.7567 | 4.6533 |  |  | 12.6791
TEX | GC Road | 2025-13 | 2025-08-20 | 1 | 8-7 | Average | 31 | Minor vegetation, small long roots, minor gravel | 31 | 19.7567 | 11.2433 | 30.2 | 19.7567 | 10.4433 |  |  | 7.6604
TEX | GC Road | 2025-14 | 2025-08-20 | 1 | 7-6 | Average | 27 | Minor gravel, long root system | 27 | 19.7567 | 7.2433 | 26.3 | 19.7567 | 6.5433 |  |  | 10.6979
TEX | GC Road | 2025-15 | 2025-08-20 | 1 | 6-5 | Average | 33 | Roots, minor gravel | 33 | 19.7567 | 13.2433 | 31.82 | 19.7567 | 12.0633 |  |  | 9.7817
TEX | GC Road | 2025-16 | 2025-08-20 | 1 | 5-4 | Dry | 41 | Root clumping, minor vegetation | 41 | 19.7567 | 21.2433 | 39.56 | 19.7567 | 19.8033 |  |  | 7.2715
TEX | GC Road | 2025-17 | 2025-08-20 | 1 | 4-3 | Very Dry | 55 | Minor gravel, large amount of roots | 55 | 19.7567 | 35.2433 | 51.4 | 19.7567 | 31.6433 |  |  | 11.3768
TEX | GC Road | 2025-18 | 2025-08-20 | 1 | 3-2 | Dry | 49 | Minor roots, vegetation | 49 | 19.7567 | 29.2433 | 45.72 | 19.7567 | 25.9633 |  |  | 12.6332
TEX | GC Road | 2025-19 | 2025-08-20 | 1 | 2-1 | Very Dry | 60 | Minor gravel, lots of roots | 60 | 19.7567 | 40.2433 | 58.17 | 19.7567 | 38.4133 |  |  | 4.764
TEX | GC Road | 2025-20 | 2025-08-20 | 1 | 1-0 | Very Dry | 50 | Lots of vegetation, roots, minor gravel | 50 | 19.7567 | 30.2433 | 48.87 | 19.7567 | 29.1133 |  |  | 3.8814
TEX | GC Road | 2025-21A | 2025-08-20 |  | Cap | Very Dry | 171 | Vegetation, lots of roots, gravel | 171 | 19.7567 | 151.2433 | 165.57 | 19.7567 | 145.8133 | 4 |  | 3.7239 | Cap height recorded in the field was 7 cm for BOTH.
TEX | GC Road | 2025-21B | 2025-08-20 |  | Cap | Very Dry | 133 | Vegetation, lots of roots, gravel | 133 | 19.7567 | 113.2433 | 128.59 | 19.7567 | 108.8333 | 2.5; unconsolidated |  | 4.0521 | Cap height recorded in the field was 7 cm for BOTH.

## Recombined Samples
test | core | sample | new_sample_id | collection_dt | field_ring_size_cm | field_depth_range_cm | field_desc_soil_moisture | field_weight_g | field_notes | lab_wet_subsample_wt_in_storage_vessel_g | lab_wet_storage_vessel_wt_g | lab_wet_subsample_wt_excl_storage_vessel_wt_g | lab_dry_subsample_wt_in_drying_vessel_g | lab_wet_drying_vessle_wt_g | lab_dry_subsample_wt_excl_drying_vessel_wt_g | lab_dry_cap_height | lab_dry_new_sample_post-disaggregation_wt_in_storage_vessel_g | lab_dry_new_sample_storage vessel_wt_g | lab_dry_new_sample_post-disaggregation_wt_excl_storage_vessel_wt_g | lab_dry_new_sample_post-sieve_wt_in_storage_vessel_g | lab_dry_new_sample_post-sieve_amt_removed_for_cnanalysis_g | lab_dry_new_sample_post-sieve_wt_excl_storage_vessel_wt_g | result_carbonate_fizz_test | overall_notes
DIA | GC Road | 2025-19 | DIA_GC Road_2025_19 | 2025-08-19 | 1 | 2-1 | Dry | 63 | More plant matter; fine sediment | 63 | 19.7567 | 43.2433 | 62.44 | 19.7567 | 42.6833
DIA | GC 6.5 | 2025-19 | DIA_GC 6.5_2025_19 | 2025-08-20 | 1 | 2-1 | Very Dry | 51 | Lots of roots; vegetation; minor gravel | 51 | 19.7567 | 31.2433 | 48.64 | 19.7567 | 28.8833
DIA | GC 26 | 2025-19 | DIA_GC 26_2025_19 | 2025-08-19 | 1 | 2-1 | Dry | 36 | Lots of roots | 36 | 19.7567 | 16.2433 | 32.81 | 19.7567 | 13.0533
DIA | GC 65 | 2025-19 | DIA_GC 65_2025_19 | 2025-08-20 | 1 | 2-1 | Dry | 58 | Lots of roots; vegetation; very loose | 58 | 19.7567 | 38.2433 | 52.63 | 19.7567 | 32.8733
DIA | GC 130 | 2025-19 | DIA_GC 130_2025_19 | 2025-08-21 | 1 | 2-1 | Average | 54 | Minor gravel; lot of roots; some vegetation | 54 | 19.7567 | 34.2433 | 50.92 | 19.7567 | 31.1633
DIA | GC Road | 2025-18 | DIA_GC Road_2025_18 | 2025-08-19 | 1 | 3-2 | Dry | 66 | Plant matter; finer sediment | 66 | 19.7567 | 46.2433 | 59.38 | 19.7567 | 39.6233
DIA | GC 6.5 | 2025-18 | DIA_GC 6.5_2025_18 | 2025-08-20 | 1 | 3-2 | Very Dry | 70 | Minor gravel; roots; vegetation; minor clumps | 70 | 19.7567 | 50.2433 | 67.07 | 19.7567 | 47.3133
DIA | GC 26 | 2025-18 | DIA_GC 26_2025_18 | 2025-08-19 | 1 | 3-2 | Dry | 56 | More aggregated; no gravel | 56 | 19.7567 | 36.2433 | 52.19 | 19.7567 | 32.4333
DIA | GC 65 | 2025-18 | DIA_GC 65_2025_18 | 2025-08-20 | 1 | 3-2 | Dry | 18 | Lots of roots; vegetation; very loose | 18 | 19.7567 | -1.7567 | 45.91 | 19.7567 | 26.1533 | [8 empty] | Field weight was confirmed in the log, and dry lab weight was confirmed. Must have been recorded incorrectly in the field. This was Sample 18, and the recorded weight is 18 g.
DIA | GC 130 | 2025-18 | DIA_GC 130_2025_18 | 2025-08-21 | 1 | 3-2 | Average | 58 | Minor gravel; lot of roots; some vegetation | 58 | 19.7567 | 38.2433 | 53.33 | 19.7567 | 33.5733
DIA | GC Road | 2025-17 | DIA_GC Road_2025_17 | 2025-08-19 | 1 | 4-3 | Dry | 67 | A lot more plant matter; larger roots | 67 | 19.7567 | 47.2433 | 62.12 | 19.7567 | 42.3633
DIA | GC 6.5 | 2025-17 | DIA_GC 6.5_2025_17 | 2025-08-20 | 1 | 4-3 | Very Dry | 65 | Minor roots; vegetation; minor gravel; some rocks | 65 | 19.7567 | 45.2433 | 62.26 | 19.7567 | 42.5033
DIA | GC 26 | 2025-17 | DIA_GC 26_2025_17 | 2025-08-19 | 1 | 4-3 | Dry | 67 | More aggregated; no gravel | 67 | 19.7567 | 47.2433 | 64.17 | 19.7567 | 44.4133
DIA | GC 65 | 2025-17 | DIA_GC 65_2025_17 | 2025-08-20 | 1 | 4-3 | Dry | 77 | One big pebble; lots of roots; vegetation; very loose | 77 | 19.7567 | 57.2433 | 69.59 | 19.7567 | 49.8333
DIA | GC 130 | 2025-17 | DIA_GC 130_2025_17 | 2025-08-21 | 1 | 4-3 | Average | 57 | Minor gravel; lot of roots; some vegetation | 57 | 19.7567 | 37.2433 | 52.95 | 19.7567 | 33.1933
DIA | GC Road | 2025-16 | DIA_GC Road_2025_16 | 2025-08-19 | 1 | 5-4 | Dry | 63 | Small roots; aggregate; finer clastics; more plant material | 63 | 19.7567 | 43.2433 | 57.59 | 19.7567 | 37.8333
DIA | GC 6.5 | 2025-16 | DIA_GC 6.5_2025_16 | 2025-08-20 | 1 | 5-4 | Very Dry | 60 | Minor roots; vegetation; minor gravel | 60 | 19.7567 | 40.2433 | 57.76 | 19.7567 | 38.0033
DIA | GC 26 | 2025-16 | DIA_GC 26_2025_16 | 2025-08-19 | 1 | 5-4 | Dry | 69 | More aggregated; no gravel | 69 | 19.7567 | 49.2433 | 66.39 | 19.7567 | 46.6333
DIA | GC 65 | 2025-16 | DIA_GC 65_2025_16 | 2025-08-20 | 1 | 5-4 | Dry | 61 | Lots of roots; minor gravel | 61 | 19.7567 | 41.2433 | 53.63 | 19.7567 | 33.8733
DIA | GC 130 | 2025-16 | DIA_GC 130_2025_16 | 2025-08-21 | 1 | 5-4 | Average | 60 | Minor gravel; lot of roots; some vegetation | 60 | 19.7567 | 40.2433 | 55.71 | 19.7567 | 35.9533
DIA | GC Road | 2025-15 | DIA_GC Road_2025_15 | 2025-08-19 | 1 | 6-5 | Dry | 71 | Small roots; aggregate; finer clastics | 71 | 19.7567 | 51.2433 | 63.17 | 19.7567 | 43.4133
DIA | GC 6.5 | 2025-15 | DIA_GC 6.5_2025_15 | 2025-08-20 | 1 | 6-5 | Very Dry | 60 | Minor roots; vegetation; minor gravel | 60 | 19.7567 | 40.2433 | 57.77 | 19.7567 | 38.0133
DIA | GC 26 | 2025-15 | DIA_GC 26_2025_15 | 2025-08-19 | 1 | 6-5 | Dry | 69 | More aggregated | 69 | 19.7567 | 49.2433 | 65.32 | 19.7567 | 45.5633
DIA | GC 65 | 2025-15 | DIA_GC 65_2025_15 | 2025-08-20 | 1 | 6-5 | Dry | 74 | Crumbly; overall smaller pebbles; one large pebble; minor root; less aggregated | 74 | 19.7567 | 54.2433 | 67.65 | 19.7567 | 47.8933
DIA | GC 130 | 2025-15 | DIA_GC 130_2025_15 | 2025-08-21 | 1 | 6-5 | Average | 56 | Minor gravel; lot of roots; some vegetation | 56 | 19.7567 | 36.2433 | 51.87 | 19.7567 | 32.1133
DIA | GC Road | 2025-14 | DIA_GC Road_2025_14 | 2025-08-19 | 1 | 7-6 | Average | 69 | Thick root; small roots; drier | 69 | 19.7567 | 49.2433 | 57.06 | 19.7567 | 37.3033
DIA | GC 6.5 | 2025-14 | DIA_GC 6.5_2025_14 | 2025-08-20 | 1 | 7-6 | Dry | 63 | Minor roots; minor clumps | 63 | 19.7567 | 43.2433 | 60.03 | 19.7567 | 40.2733
DIA | GC 26 | 2025-14 | DIA_GC 26_2025_14 | 2025-08-19 | 1 | 7-6 | Dry | 62 | More aggregated | 62 | 19.7567 | 42.2433 | 57.54 | 19.7567 | 37.7833
DIA | GC 65 | 2025-14 | DIA_GC 65_2025_14 | 2025-08-20 | 1 | 7-6 | Dry | 73 | Crumbly; overall smaller pebbles; one large pebble; minor root; vegetation | 73 | 19.7567 | 53.2433 | 65.33 | 19.7567 | 45.5733
DIA | GC 130 | 2025-14 | DIA_GC 130_2025_14 | 2025-08-21 | 1 | 7-6 | Average | 61 | Minor gravel; roots; some vegetation | 61 | 19.7567 | 41.2433 | 55.52 | 19.7567 | 35.7633
DIA | GC Road | 2025-13 | DIA_GC Road_2025_13 | 2025-08-19 | 1 | 8-7 | Average | 57 | Small roots; drier | 57 | 19.7567 | 37.2433 | 53.55 | 19.7567 | 33.7933
DIA | GC 6.5 | 2025-13 | DIA_GC 6.5_2025_13 | 2025-08-20 | 1 | 8-7 | Dry | 63 | Minor gravel; minor roots; minor clumps | 63 | 19.7567 | 43.2433 | 60.54 | 19.7567 | 40.7833
DIA | GC 26 | 2025-13 | DIA_GC 26_2025_13 | 2025-08-19 | 1 | 8-7 | Dry | 60 | More aggregated | 60 | 19.7567 | 40.2433 | 56.83 | 19.7567 | 37.0733
DIA | GC 65 | 2025-13 | DIA_GC 65_2025_13 | 2025-08-20 | 1 | 8-7 | Dry | 73 | Crumbly; overall smaller pebbles; one large pebble; minor root | 73 | 19.7567 | 53.2433 | 65.69 | 19.7567 | 45.9333
DIA | GC 130 | 2025-13 | DIA_GC 130_2025_13 | 2025-08-21 | 1 | 8-7 | Average | 63 | Minor gravel; roots; some vegetation | 63 | 19.7567 | 43.2433 | 58.7 | 19.7567 | 38.9433
DIA | GC Road | 2025-12 | DIA_GC Road_2025_12 | 2025-08-19 | 1 | 9-8 | Average | 64 | Small gravel; small roots | 64 | 19.7567 | 44.2433 | 58.96 | 19.7567 | 39.2033
DIA | GC 6.5 | 2025-12 | DIA_GC 6.5_2025_12 | 2025-08-20 | 1 | 9-8 | Average | 62 | Minor gravel; minor roots; minor clumps | 62 | 19.7567 | 42.2433 | 59.73 | 19.7567 | 39.9733
DIA | GC 26 | 2025-12 | DIA_GC 26_2025_12 | 2025-08-19 | 1 | 9-8 | Average | 62 | More aggregated | 62 | 19.7567 | 42.2433 | 59.4 | 19.7567 | 39.6433
DIA | GC 65 | 2025-12 | DIA_GC 65_2025_12 | 2025-08-20 | 1 | 9-8 | Dry | 82 | Large pebbles | 82 | 19.7567 | 62.2433 | 77.98 | 19.7567 | 58.2233
DIA | GC 130 | 2025-12 | DIA_GC 130_2025_12 | 2025-08-21 | 1 | 9-8 | Average | 65 | Medium rocks; gravel; roots | 65 | 19.7567 | 45.2433 | 59.31 | 19.7567 | 39.5533
DIA | GC Road | 2025-11 | DIA_GC Road_2025_11 | 2025-08-19 | 1 | 10-9 | Average | 66 | Small gravel; small roots | 66 | 19.7567 | 46.2433 | 63.06 | 19.7567 | 43.3033
DIA | GC 6.5 | 2025-11 | DIA_GC 6.5_2025_11 | 2025-08-20 | 1 | 10-9 | Average | 66 | Minor gravel; minor roots; minor clumps | 66 | 19.7567 | 46.2433 | 63.47 | 19.7567 | 43.7133
DIA | GC 26 | 2025-11 | DIA_GC 26_2025_11 | 2025-08-19 | 1 | 10-9 | Average | 71 | More aggregate; pebbles | 71 | 19.7567 | 51.2433 | 64.6 | 19.7567 | 44.8433
DIA | GC 65 | 2025-11 | DIA_GC 65_2025_11 | 2025-08-20 | 1 | 10-9 | Dry | 130 | Huge rocks (pushed a really big one out); minor fresh vegetation | 130 | 19.7567 | 110.2433 | 124.46 | 19.7567 | 104.7033
DIA | GC 130 | 2025-11 | DIA_GC 130_2025_11 | 2025-08-21 | 1 | 10-9 | Average | 69 | Medium rocks; gravel; roots | 69 | 19.7567 | 49.2433 | 63.74 | 19.7567 | 43.9833
DIA | GC Road | 2025-20 | DIA_GC Road_2025_20 | 2025-08-19 | 1 | 1-0 | Dry | 68 | Roots; gravel | 68 | 19.7567 | 48.2433 | 65.88 | 19.7567 | 46.1233
DIA | GC 6.5 | 2025-20 | DIA_GC 6.5_2025_20 | 2025-08-20 | 1 | 1-0 | Very Dry | 72 | Lots of roots; vegetation; minor gravel; some rocks | 72 | 19.7567 | 52.2433 | 68.59 | 19.7567 | 48.8333
DIA | GC 26 | 2025-20 | DIA_GC 26_2025_20 | 2025-08-19 | 1 | 1-0 |  |  | Had to extract metal ring to fix a jam; no measurement | [14 empty] | No sample collected; lost to a malfunction with the metal rings.
DIA | GC 65 | 2025-20 | DIA_GC 65_2025_20 | 2025-08-20 | 1 | 1-0 | Dry | 49 | Very loose; vegetation; pebbles; roots | 49 | 19.7567 | 29.2433 | 44.81 | 19.7567 | 25.0533
DIA | GC 130 | 2025-20 | DIA_GC 130_2025_20 | 2025-08-21 | 1 | 1-0 | Average | 57 | Minor gravel; lot of roots; some vegetation | 57 | 19.7567 | 37.2433 | 53.29 | 19.7567 | 33.5333 | [5 empty] | 1.65
DIA | GC Road | 2025-21 | DIA_GC Road_2025_21 | 2025-08-19 |  | Cap | Very Dry | 222 | Larger gravel; minor roots; vegetation | 222 | 19.7567 | 202.2433 | 217.76 | 19.7567 | 198.0033 | 2.0; unconsolidated |  |  |  |  | 1.57 |  |  | The Ring Size column indicated "Plunger, loose." Could I measure the plunger depth and assume that was the original height? No initials logged, but it looks like Molly G's handwriting.
DIA | GC 26 | 2025-21 | DIA_GC 26_2025_21 | 2025-08-19 | 4 | Cap | Dry | 130 | Contains some of above ring (DIA GC 26 2025-20) | 130 | 19.7567 | 110.2433 | 121.07 | 19.7567 | 101.3133 | 3.5 |  |  |  |  | 1.66
DIA | GC 65 | 2025-21 | DIA_GC 65_2025_21 | 2025-08-20 | 5 | Cap | Dry |  | Lots of vegetation; lots of roots; gravel |  |  |  | 105.82 | 19.7567 | 86.0633 | 4.5 |  |  |  |  | 1.66 |  |  | No Field Weight recorded.
DIA | GC 130 | 2025-21 | DIA_GC 130_2025_21 | 2025-08-21 |  | Cap | Average | 167 | A lot of vegetation; gravel; roots | 167 | 19.7567 | 147.2433 | 148.71 | 19.7567 | 128.9533 | 4.5 |  |  |  |  | 2.54 |  |  | No cap height recorded in the field.
DIA | GC 6.5 | 2025-21A | DIA_GC 6.5_2025_21 | 2025-08-20 | 8 | Cap | Very Dry | 172 | Lots of roots; vegetation; minor gravel; some rocks | 172 | 19.7567 | 152.2433 | 166.17 | 19.7567 | 146.4133 | 4.5 |  |  |  |  | 1.67
DIA | GC 6.5 | 2025-21B | DIA_GC 6.5_2025_21 | 2025-08-21 | 4 | Cap | Very Dry | 131 | Lots of roots; vegetation; minor gravel; some rocks | 131 | 19.7567 | 111.2433 | 123.65 | 19.7567 | 103.8933 | 2; unconsolidated
DIA | GC Road | 2025-01 | DIA_GC Road_2025_01-02 | 2025-08-19 | 2 | 30-28 | Average | 137 | Top Spacer; Small roots, gravel, pebbles | 137 | 19.7567 | 117.2433 | 132.54 | 19.7567 | 112.7833
DIA | GC 6.5 | 2025-01 | DIA_GC 6.5_2025_01-02 | 2025-08-20 | 2 | 30-28 | Very Dry | 78 | Lots of gravel | 78 | 19.7567 | 58.2433 | 77.12 | 19.7567 | 57.3633
DIA | GC 26 | 2025-01 | DIA_GC 26_2025_01-02 | 2025-08-19 | 2 | 30-28 | Dry | 116 | Top Spacer; Some came out with the tip; big rock; little roots; gravel | 116 | 19.7567 | 96.2433 | 121.84 | 19.7567 | 102.0833 | [8 empty] | Field weight was confirmed in the log, and dry lab weight was confirmed.
DIA | GC 65 | 2025-01 | DIA_GC 65_2025_01-02 | 2025-08-20 | 2 | 30-28 | Average | 56 | Snipped a roots; found earthworm; aggregates; some gravel; few roots | 56 | 19.7567 | 36.2433 | 52.08 | 19.7567 | 32.3233
DIA | GC 130 | 2025-01 | DIA_GC 130_2025_01-02 | 2025-08-21 | 2 | 30-28 | Average | 101 | Top Spacer; | 101 | 19.7567 | 81.2433 | 91.75 | 19.7567 | 71.9933
DIA | GC Road | 2025-02 | DIA_GC Road_2025_01-02 | 2025-08-19 | 2 | 28-26 | Average | 84 | Small roots; gravel; pebbles; had to drop some due to hole in foil | 84 | 19.7567 | 64.2433 | 80.39 | 19.7567 | 60.6333
DIA | GC 6.5 | 2025-02 | DIA_GC 6.5_2025_01-02 | 2025-08-20 | 2 | 28-26 | Very Dry | 88 | Gravel; some larger rocks | 88 | 19.7567 | 68.2433 | 87.08 | 19.7567 | 67.3233
DIA | GC 26 | 2025-02 | DIA_GC 26_2025_01-02 | 2025-08-19 | 2 | 28-26 | Dry | 110 | Big rock; little roots; gravel | 110 | 19.7567 | 90.2433 | 113.95 | 19.7567 | 94.1933 | [8 empty] | Field weight was confirmed in the log, and dry lab weight was confirmed.
DIA | GC 65 | 2025-02 | DIA_GC 65_2025_01-02 | 2025-08-20 | 2 | 28-26 | Average | 52 | Some clumping; some roots | 52 | 19.7567 | 32.2433 | 47.62 | 19.7567 | 27.8633
DIA | GC 130 | 2025-02 | DIA_GC 130_2025_01-02 | 2025-08-21 | 2 | 28-26 | Average | 122 | Minor gravel; rocks; roots | 122 | 19.7567 | 102.2433 | 113.58 | 19.7567 | 93.8233
DIA | GC Road | 2025-03 | DIA_GC Road_2025_03-04 | 2025-08-19 | 2 | 26-24 | Average | 67 | Aggregates; small roots; gravel | 67 | 19.7567 | 47.2433 | 62.1 | 19.7567 | 42.3433
DIA | GC 6.5 | 2025-03 | DIA_GC 6.5_2025_03-04 | 2025-08-20 | 2 | 26-24 | Very Dry | 114 | Lots of gravel; some rocks | 114 | 19.7567 | 94.2433 | 113.02 | 19.7567 | 93.2633
DIA | GC 26 | 2025-03 | DIA_GC 26_2025_03-04 | 2025-08-19 | 2 | 26-24 | Average | 94 | Big rock; little roots; gravel | 94 | 19.7567 | 74.2433 | 98.05 | 19.7567 | 78.2933 | [8 empty] | Field weight was confirmed in the log, and dry lab weight was confirmed.
DIA | GC 65 | 2025-03 | DIA_GC 65_2025_03-04 | 2025-08-20 | 2 | 26-24 | Moist | 129 | Very clumpy; minor roots | 129 | 19.7567 | 109.2433 | 116.14 | 19.7567 | 96.3833
DIA | GC 130 | 2025-03 | DIA_GC 130_2025_03-04 | 2025-08-21 | 2 | 26-24 | Average | 79 | Big rock; minor gravel; roots | 79 | 19.7567 | 59.2433 | 69.4 | 19.7567 | 49.6433
DIA | GC Road | 2025-04 | DIA_GC Road_2025_03-04 | 2025-08-19 | 2 | 24-22 | Average | 77 | Plant debris; small roots; minor gravel | 77 | 19.7567 | 57.2433 | 69.98 | 19.7567 | 50.2233
DIA | GC 6.5 | 2025-04 | DIA_GC 6.5_2025_03-04 | 2025-08-20 | 2 | 24-22 | Very Dry | 194 |  | 194 | 19.7567 | 174.2433 | 190.35 | 19.7567 | 170.5933 | [8 empty] | Large rock that spanned four samples. Diameter ~8 cm.
DIA | GC 26 | 2025-04 | DIA_GC 26_2025_03-04 | 2025-08-19 | 2 | 24-22 | Average | 114 | More gravel; roots | 114 | 19.7567 | 94.2433 | 109.39 | 19.7567 | 89.6333
DIA | GC 65 | 2025-04 | DIA_GC 65_2025_03-04 | 2025-08-20 | 2 | 24-22 | Moist | 119 | Clay; loose pebbes; roots | 119 | 19.7567 | 99.2433 | 106.44 | 19.7567 | 86.6833
DIA | GC 130 | 2025-04 | DIA_GC 130_2025_03-04 | 2025-08-21 | 2 | 24-22 | Average | 88 | Big rock; minor gravel; roots | 88 | 19.7567 | 68.2433 | 74.26 | 19.7567 | 54.5033
DIA | GC Road | 2025-05 | DIA_GC Road_2025_05-06 | 2025-08-19 | 2 | 22-20 | Average | 87 | Plant debris; small roots; minor gravel | 87 | 19.7567 | 67.2433 | 81.08 | 19.7567 | 61.3233
DIA | GC 6.5 | 2025-05 | DIA_GC 6.5_2025_05-06 | 2025-08-20 | 2 | 22-20 | Very Dry | 65 | Minor gravel; some rocks | 65 | 19.7567 | 45.2433 | 63.85 | 19.7567 | 44.0933 | [8 empty] | Large rock that spanned four samples. Diameter ~8 cm.
DIA | GC 26 | 2025-05 | DIA_GC 26_2025_05-06 | 2025-08-19 | 2 | 22-20 | Average | 142 | Large rocks; minimal vegetation | 142 | 19.7567 | 122.2433 | 135.64 | 19.7567 | 115.8833
DIA | GC 65 | 2025-05 | DIA_GC 65_2025_05-06 | 2025-08-20 | 2 | 22-20 | Average | 136 | Roots; gravel; some clumping | 136 | 19.7567 | 116.2433 | 121.42 | 19.7567 | 101.6633
DIA | GC 130 | 2025-05 | DIA_GC 130_2025_05-06 | 2025-08-21 | 2 | 22-20 | Average | 96 | Big rock; minor gravel; roots | 96 | 19.7567 | 76.2433 | 81.36 | 19.7567 | 61.6033
DIA | GC Road | 2025-06 | DIA_GC Road_2025_05-06 | 2025-08-19 | 2 | 20-18 | Average | 89 | Aggregate; small roots; gravel | 89 | 19.7567 | 69.2433 | 81.82 | 19.7567 | 62.0633
DIA | GC 6.5 | 2025-06 | DIA_GC 6.5_2025_05-06 | 2025-08-20 | 2 | 20-18 | Dry | 98 | Minor gravel; some rocks; minor clumps | 98 | 19.7567 | 78.2433 | 96.21 | 19.7567 | 76.4533 | [8 empty] | Large rock that spanned four samples. Diameter ~8 cm.
DIA | GC 26 | 2025-06 | DIA_GC 26_2025_05-06 | 2025-08-19 | 2 | 20-18 | Average | 123 | Large rocks; minimal vegetation | 123 | 19.7567 | 103.2433 | 115.77 | 19.7567 | 96.0133
DIA | GC 65 | 2025-06 | DIA_GC 65_2025_05-06 | 2025-08-20 | 2 | 20-18 | Moist | 150 | Minor roots; gravel; major clump of clay | 150 | 19.7567 | 130.2433 | 133.08 | 19.7567 | 113.3233
DIA | GC 130 | 2025-06 | DIA_GC 130_2025_05-06 | 2025-08-21 | 2 | 20-18 | Average | 167 | Big rock; minor gravel; roots | 167 | 19.7567 | 147.2433 | 159.03 | 19.7567 | 139.2733
DIA | GC Road | 2025-07 | DIA_GC Road_2025_07-08 | 2025-08-19 | 2 | 18-16 | Average | 123 | Aggregate; small roots; gravel; large rocks | 123 | 19.7567 | 103.2433 | 116.88 | 19.7567 | 97.1233
DIA | GC 6.5 | 2025-07 | DIA_GC 6.5_2025_07-08 | 2025-08-20 | 2 | 18-16 | Dry | 97 | Minor gravel; minor roots; minor clumps | 97 | 19.7567 | 77.2433 | 94.35 | 19.7567 | 74.5933 | [8 empty] | Large rock that spanned four samples. Diameter ~8 cm.
DIA | GC 26 | 2025-07 | DIA_GC 26_2025_07-08 | 2025-08-19 | 2 | 18-16 | Average | 122 | Large rocks; minimal vegetation | 122 | 19.7567 | 102.2433 | 115.66 | 19.7567 | 95.9033
DIA | GC 65 | 2025-07 | DIA_GC 65_2025_07-08 | 2025-08-20 | 2 | 18-16 | Moist | 119 | Minor roots; gravel; major clump of clay | 119 | 19.7567 | 99.2433 | 103.84 | 19.7567 | 84.0833
DIA | GC 130 | 2025-07 | DIA_GC 130_2025_07-08 | 2025-08-21 | 2 | 18-16 | Average | 100 | Minor gravel; roots; clumps | 100 | 19.7567 | 80.2433 | 90.03 | 19.7567 | 70.2733
DIA | GC Road | 2025-08 | DIA_GC Road_2025_07-08 | 2025-08-19 | 2 | 16-14 | Average | 107 | Large aggregates; small roots; gravel | 107 | 19.7567 | 87.2433 | 98.18 | 19.7567 | 78.4233
DIA | GC 6.5 | 2025-08 | DIA_GC 6.5_2025_07-08 | 2025-08-20 | 2 | 16-14 | Average | 108 | Minor roots; minor gravel; minor clumps | 108 | 19.7567 | 88.2433 | 103.19 | 19.7567 | 83.4333
DIA | GC 26 | 2025-08 | DIA_GC 26_2025_07-08 | 2025-08-19 | 2 | 16-14 | Average | 124 | Large rocks; minimal vegetation; more aggregated soil | 124 | 19.7567 | 104.2433 | 117.88 | 19.7567 | 98.1233
DIA | GC 65 | 2025-08 | DIA_GC 65_2025_07-08 | 2025-08-20 | 2 | 16-14 | Moist | 166 | Very clumpy; minor roots | 166 | 19.7567 | 146.2433 | 144.5 | 19.7567 | 124.7433
DIA | GC 130 | 2025-08 | DIA_GC 130_2025_07-08 | 2025-08-21 | 2 | 16-14 | Average | 108 | Minor gravel; roots; clumps | 108 | 19.7567 | 88.2433 | 96.9 | 19.7567 | 77.1433
DIA | GC Road | 2025-09 | DIA_GC Road_2025_09-10 | 2025-08-19 | 2 | 14-12 | Average | 111 | Small roots; minor gravel | 111 | 19.7567 | 91.2433 | 103.28 | 19.7567 | 83.5233
DIA | GC 6.5 | 2025-09 | DIA_GC 6.5_2025_09-10 | 2025-08-20 | 2 | 14-12 | Average | 128 | Larger rocks; minor roots; minor gravel; minor clumps | 128 | 19.7567 | 108.2433 | 123.25 | 19.7567 | 103.4933
DIA | GC 26 | 2025-09 | DIA_GC 26_2025_09-10 | 2025-08-19 | 2 | 14-12 | Average | 125 | Large pebbles; vegetation; aggregate | 125 | 19.7567 | 105.2433 | 118.48 | 19.7567 | 98.7233
DIA | GC 65 | 2025-09 | DIA_GC 65_2025_09-10 | 2025-08-20 | 2 | 14-12 | Moist | 154 | Less clumpy; minor roots | 154 | 19.7567 | 134.2433 | 141.19 | 19.7567 | 121.4333
DIA | GC 130 | 2025-09 | DIA_GC 130_2025_09-10 | 2025-08-21 | 2 | 14-12 | Average | 127 | Medium rocks; gravel; roots | 127 | 19.7567 | 107.2433 | 117.81 | 19.7567 | 98.0533
DIA | GC Road | 2025-10 | DIA_GC Road_2025_09-10 | 2025-08-19 | 2 | 12-10 | Average | 107 | Small roots; very little gravel | 107 | 19.7567 | 87.2433 | 98.07 | 19.7567 | 78.3133
DIA | GC 6.5 | 2025-10 | DIA_GC 6.5_2025_09-10 | 2025-08-20 | 2 | 12-10 | Average | 113 | Minor roots; gravel; clumps | 113 | 19.7567 | 93.2433 | 108.04 | 19.7567 | 88.2833
DIA | GC 26 | 2025-10 | DIA_GC 26_2025_09-10 | 2025-08-19 | 2 | 12-10 | Average | 108 | More aggregate; pebbles | 108 | 19.7567 | 88.2433 | 101.73 | 19.7567 | 81.9733
DIA | GC 65 | 2025-10 | DIA_GC 65_2025_09-10 | 2025-08-20 | 2 | 12-10 | Average | 138 | Rocks; increasing roots; some clumping | 138 | 19.7567 | 118.2433 | 126.38 | 19.7567 | 106.6233
DIA | GC 130 | 2025-10 | DIA_GC 130_2025_09-10 | 2025-08-21 | 2 | 12-10 | Average | 108 | Medium rocks; gravel; roots | 108 | 19.7567 | 88.2433 | 98.36 | 19.7567 | 78.6033
FTIR | GC Road | 2025-19 | FTIR_GC Road_2025_19 | 2025-08-18 | 1 | 2-1 | Dry | 64 | Big roots; minor gravel; clumps | 64 | 19.7567 | 44.2433 |  | 19.7567 | -19.7567
FTIR | GC 6.5 | 2025-19 | FTIR_GC 6.5_2025_19 | 2025-08-19 | 1 | 2-1 | Average | 60 | Rock; baby roots; minor gravel; aggregation | 60 | 19.7567 | 40.2433 |  | 19.7567 | -19.7567
FTIR | GC 26 | 2025-19 | FTIR_GC 26_2025_19 | 2025-08-19 | 1 | 2-1 | Dry | 54 | Root puck | 54 | 19.7567 | 34.2433 |  | 19.7567 | -19.7567
FTIR | GC 65 | 2025-19 | FTIR_GC 65_2025_19 | 2025-08-19 | 1 | 2-1 | Dry | 43 | Roots; vegetation | 43 | 19.7567 | 23.2433 |  | 19.7567 | -19.7567
FTIR | GC 130 | 2025-19 | FTIR_GC 130_2025_19 | 2025-08-18 | 1 | 2-1 | Dry | 39 | Vegetation; minor roots | 39 | 19.7567 | 19.2433 |  | 19.7567 | -19.7567
FTIR | GC Road | 2025-18 | FTIR_GC Road_2025_18 | 2025-08-18 | 1 | 3-2 | Dry | 64 | Big roots; minor gravel; clumps | 64 | 19.7567 | 44.2433 |  | 19.7567 | -19.7567
FTIR | GC 6.5 | 2025-18 | FTIR_GC 6.5_2025_18 | 2025-08-19 | 1 | 3-2 | Average | 78 | Rock; baby roots; minor gravel; aggregation | 78 | 19.7567 | 58.2433 |  | 19.7567 | -19.7567
FTIR | GC 26 | 2025-18 | FTIR_GC 26_2025_18 | 2025-08-19 | 1 | 3-2 | Very Dry | 47 | Clumps; vegetation | 47 | 19.7567 | 27.2433 |  | 19.7567 | -19.7567
FTIR | GC 65 | 2025-18 | FTIR_GC 65_2025_18 | 2025-08-19 | 1 | 3-2 | Average | 61 | Roots; some gravel; vegetation | 61 | 19.7567 | 41.2433 |  | 19.7567 | -19.7567
FTIR | GC 130 | 2025-18 | FTIR_GC 130_2025_18 | 2025-08-18 | 1 | 3-2 | Dry | 53 | Heavy roots; vegetation | 53 | 19.7567 | 33.2433 |  | 19.7567 | -19.7567
FTIR | GC Road | 2025-17 | FTIR_GC Road_2025_17 | 2025-08-18 | 1 | 4-3 | Dry | 75 | Big roots; little gravel; clumps | 75 | 19.7567 | 55.2433 |  | 19.7567 | -19.7567
FTIR | GC 6.5 | 2025-17 | FTIR_GC 6.5_2025_17 | 2025-08-19 | 1 | 4-3 | Average | 56 | Rock; baby roots; minor gravel; aggregation | 56 | 19.7567 | 36.2433 |  | 19.7567 | -19.7567
FTIR | GC 26 | 2025-17 | FTIR_GC 26_2025_17 | 2025-08-19 | 1 | 4-3 | Very Dry | 41 | Clumps; minor gravel; roots; huge rock; some vegetation; big clump | 41 | 19.7567 | 21.2433 |  | 19.7567 | -19.7567
FTIR | GC 65 | 2025-17 | FTIR_GC 65_2025_17 | 2025-08-19 | 1 | 4-3 | Dry | 37 | Gravel; roots; vegetation | 37 | 19.7567 | 17.2433 |  | 19.7567 | -19.7567
FTIR | GC 130 | 2025-17 | FTIR_GC 130_2025_17 | 2025-08-18 | 1 | 4-3 | Average | 67 | Small and big roots (5mm) | 67 | 19.7567 | 47.2433 |  | 19.7567 | -19.7567
FTIR | GC Road | 2025-16 | FTIR_GC Road_2025_16 | 2025-08-18 | 1 | 5-4 | Dry | 65 | Roots; big rocks | 65 | 19.7567 | 45.2433 |  | 19.7567 | -19.7567
FTIR | GC 6.5 | 2025-16 | FTIR_GC 6.5_2025_16 | 2025-08-19 | 1 | 5-4 | Average | 61 | Rock; baby roots; minor gravel; aggregation | 61 | 19.7567 | 41.2433 |  | 19.7567 | -19.7567
FTIR | GC 26 | 2025-16 | FTIR_GC 26_2025_16 | 2025-08-19 | 1 | 5-4 | Very Dry | 41 | Clumps; minor gravel; roots; huge rock; some vegetation; big clump | 41 | 19.7567 | 21.2433 |  | 19.7567 | -19.7567
FTIR | GC 65 | 2025-16 | FTIR_GC 65_2025_16 | 2025-08-19 | 1 | 5-4 | Dry | 45 | Gravel; roots; vegetation | 45 | 19.7567 | 25.2433 |  | 19.7567 | -19.7567
FTIR | GC 130 | 2025-16 | FTIR_GC 130_2025_16 | 2025-08-18 | 1 | 5-4 | Average | 70 | Vegetation; minor roots; minor gravel | 70 | 19.7567 | 50.2433 |  | 19.7567 | -19.7567
FTIR | GC Road | 2025-15 | FTIR_GC Road_2025_15 | 2025-08-18 | 1 | 6-5 | Dry | 97 | Roots; clumps; rocks | 97 | 19.7567 | 77.2433 |  | 19.7567 | -19.7567
FTIR | GC 6.5 | 2025-15 | FTIR_GC 6.5_2025_15 | 2025-08-19 | 1 | 6-5 | Average | 61 | Rock; baby roots; minor gravel | 61 | 19.7567 | 41.2433 |  | 19.7567 | -19.7567
FTIR | GC 26 | 2025-15 | FTIR_GC 26_2025_15 | 2025-08-19 | 1 | 6-5 | Very Dry | 47 | Clumps; minor gravel; roots; huge rock; some vegetation | 47 | 19.7567 | 27.2433 |  | 19.7567 | -19.7567
FTIR | GC 65 | 2025-15 | FTIR_GC 65_2025_15 | 2025-08-19 | 1 | 6-5 | Dry | 45 | Gravel; vegetation; root | 45 | 19.7567 | 25.2433 |  | 19.7567 | -19.7567
FTIR | GC 130 | 2025-15 | FTIR_GC 130_2025_15 | 2025-08-18 | 1 | 6-5 | Average | 62 | No gravel; minor roots | 62 | 19.7567 | 42.2433 |  | 19.7567 | -19.7567
FTIR | GC Road | 2025-14 | FTIR_GC Road_2025_14 | 2025-08-18 | 1 | 7-6 | Dry | 67 | Roots; clumps | 67 | 19.7567 | 47.2433 |  | 19.7567 | -19.7567
FTIR | GC 6.5 | 2025-14 | FTIR_GC 6.5_2025_14 | 2025-08-19 | 1 | 7-6 | Average | 59 | Rock; baby roots; minor gravel | 59 | 19.7567 | 39.2433 |  | 19.7567 | -19.7567
FTIR | GC 26 | 2025-14 | FTIR_GC 26_2025_14 | 2025-08-19 | 1 | 7-6 | Very Dry | 71 | Clumps; minor gravel; roots; huge rock; some vegetation | 71 | 19.7567 | 51.2433 |  | 19.7567 | -19.7567
FTIR | GC 65 | 2025-14 | FTIR_GC 65_2025_14 | 2025-08-19 | 1 | 7-6 | Dry | 44 | Roots; small gravels | 44 | 19.7567 | 24.2433 |  | 19.7567 | -19.7567
FTIR | GC 130 | 2025-14 | FTIR_GC 130_2025_14 | 2025-08-18 | 1 | 7-6 | Average | 63 | Light roots, no gravel | 63 | 19.7567 | 43.2433 |  | 19.7567 | -19.7567
FTIR | GC Road | 2025-13 | FTIR_GC Road_2025_13 | 2025-08-18 | 1 | 8-7 | Average | 71 | Roots; clumps; vegetation | 71 | 19.7567 | 51.2433 |  | 19.7567 | -19.7567
FTIR | GC 6.5 | 2025-13 | FTIR_GC 6.5_2025_13 | 2025-08-19 | 1 | 8-7 | Average | 53 | Rock; baby roots; minor gravel | 53 | 19.7567 | 33.2433 |  | 19.7567 | -19.7567
FTIR | GC 26 | 2025-13 | FTIR_GC 26_2025_13 | 2025-08-19 | 1 | 8-7 | Very Dry | 50 | Clumps; minor gravel; roots | 50 | 19.7567 | 30.2433 |  | 19.7567 | -19.7567
FTIR | GC 65 | 2025-13 | FTIR_GC 65_2025_13 | 2025-08-19 | 1 | 8-7 | Dry | 54 | Big root; small gravels | 54 | 19.7567 | 34.2433 |  | 19.7567 | -19.7567
FTIR | GC 130 | 2025-13 | FTIR_GC 130_2025_13 | 2025-08-18 | 1 | 8-7 | Average | 65 | Light gravel | 65 | 19.7567 | 45.2433 |  | 19.7567 | -19.7567
FTIR | GC Road | 2025-12 | FTIR_GC Road_2025_12 | 2025-08-18 | 1 | 9-8 | Dry | 71 | Rotos; minor clumps | 71 | 19.7567 | 51.2433 |  | 19.7567 | -19.7567
FTIR | GC 6.5 | 2025-12 | FTIR_GC 6.5_2025_12 | 2025-08-19 | 1 | 9-8 | Average | 58 | Rock; baby roots; minor gravel | 58 | 19.7567 | 38.2433 |  | 19.7567 | -19.7567
FTIR | GC 26 | 2025-12 | FTIR_GC 26_2025_12 | 2025-08-19 | 1 | 9-8 | Very Dry | 57 | Clumps; minor gravel; roots | 57 | 19.7567 | 37.2433 |  | 19.7567 | -19.7567
FTIR | GC 65 | 2025-12 | FTIR_GC 65_2025_12 | 2025-08-19 | 1 | 9-8 | Dry | 51 | Big gravel piece; roots | 51 | 19.7567 | 31.2433 |  | 19.7567 | -19.7567
FTIR | GC 130 | 2025-12 | FTIR_GC 130_2025_12 | 2025-08-18 | 1 | 9-8 | Moist | 65 | Some gravel; minor roots | 65 | 19.7567 | 45.2433 |  | 19.7567 | -19.7567
FTIR | GC Road | 2025-11 | FTIR_GC Road_2025_11 | 2025-08-18 | 1 | 10-9 | Very Dry | 68 | Big roots; minor clumps; larger gravel | 68 | 19.7567 | 48.2433 |  | 19.7567 | -19.7567
FTIR | GC 6.5 | 2025-11 | FTIR_GC 6.5_2025_11 | 2025-08-19 | 1 | 10-9 | Average | 58 | Baby roots; minor gravel | 58 | 19.7567 | 38.2433 |  | 19.7567 | -19.7567
FTIR | GC 26 | 2025-11 | FTIR_GC 26_2025_11 | 2025-08-19 | 1 | 10-9 | Very Dry | 52 | Minor roots; minor gravel | 52 | 19.7567 | 32.2433 |  | 19.7567 | -19.7567
FTIR | GC 65 | 2025-11 | FTIR_GC 65_2025_11 | 2025-08-19 | 1 | 10-9 | Dry | 46 | Gravel; roots | 46 | 19.7567 | 26.2433 |  | 19.7567 | -19.7567
FTIR | GC 130 | 2025-11 | FTIR_GC 130_2025_11 | 2025-08-18 | 1 | 10-9 | Moist | 71 | Minor roots | 71 | 19.7567 | 51.2433 |  | 19.7567 | -19.7567
FTIR | GC Road | 2025-20 | FTIR_GC Road_2025_20 | 2025-08-18 | 1 | 1-0 | Very Dry | 72 | Big roots; minor gravel; clumps | 72 | 19.7567 | 52.2433 |  | 19.7567 | -19.7567
FTIR | GC 6.5 | 2025-20 | FTIR_GC 6.5_2025_20 | 2025-08-19 | 1 | 1-0 | Average | 64 | Rock; baby roots; minor gravel; aggregation; less gravel in this one and some spillage | 64 | 19.7567 | 44.2433 |  | 19.7567 | -19.7567
FTIR | GC 26 | 2025-20 | FTIR_GC 26_2025_20 | 2025-08-19 | 1 | 1-0 | Dry | 38 | Root puck | 38 | 19.7567 | 18.2433 |  | 19.7567 | -19.7567
FTIR | GC 65 | 2025-20 | FTIR_GC 65_2025_20 | 2025-08-19 | 1 | 1-0 | Dry | 53 | Dense root and vegetation | 53 | 19.7567 | 33.2433 |  | 19.7567 | -19.7567
FTIR | GC 130 | 2025-20 | FTIR_GC 130_2025_20 | 2025-08-18 | 1 | 1-0 | Dry | 69 | Vegetation; heavy roots | 69 | 19.7567 | 49.2433 |  | 19.7567 | -19.7567 | [5 empty] | 1.65
FTIR | GC Road | 2025-21 | FTIR_GC Road_2025_21 | 2025-08-18 |  | Cap | Very Dry | 182 | Vegetation; minor gravel; roots | 182 | 19.7567 | 162.2433 |  | 19.7567 | -19.7567 | [5 empty] | 1.57 |  |  | No cap height recorded in the field.
FTIR | GC 6.5 | 2025-21 | FTIR_GC 6.5_2025_21 | 2025-08-19 | 1 | Cap | Dry | 166 | Lots of roots; aggregated | 166 | 19.7567 | 146.2433 |  | 19.7567 | -19.7567 | [5 empty] | 1.66
FTIR | GC 26 | 2025-21 | FTIR_GC 26_2025_21 | 2025-08-19 | 6 | Cap | Very Dry | 148 | Thick root pad | 148 | 19.7567 | 128.2433 |  | 19.7567 | -19.7567 | [5 empty] | 1.66
FTIR | GC 65 | 2025-21 | FTIR_GC 65_2025_21 | 2025-08-19 | 4 | Cap | Dry | 101 |  | 101 | 19.7567 | 81.2433 |  | 19.7567 | -19.7567 | [5 empty] | 1.66
FTIR | GC 130 | 2025-21 | FTIR_GC 130_2025_21 | 2025-08-18 | 4 | Cap | Dry | 106 | Vegetation; grass | 106 | 19.7567 | 86.2433 |  | 19.7567 | -19.7567 | [5 empty] | 2.54
FTIR | GC Road | 2025-01 | FTIR_GC Road_2025_01-02 | 2025-08-18 | 2 | 30-28 | Very Dry | 72 | Little gravel; no roots | 72 | 19.7567 | 52.2433 |  | 19.7567 | -19.7567
FTIR | GC 6.5 | 2025-01 | FTIR_GC 6.5_2025_01-02 | 2025-08-19 | 2 | 30-28 | Dry | 164 | Minor roots; minor gravel; chunks | 164 | 19.7567 | 144.2433 |  | 19.7567 | -19.7567
FTIR | GC 26 | 2025-01 | FTIR_GC 26_2025_01-02 | 2025-08-19 | 2 | 30-28 | Dry | 135 | Some root; minor gravel | 135 | 19.7567 | 115.2433 |  | 19.7567 | -19.7567
FTIR | GC 65 | 2025-01 | FTIR_GC 65_2025_01-02 | 2025-08-19 | 2 | 30-28 | Moist | 175 | Clean extraction; visible roots | 175 | 19.7567 | 155.2433 |  | 19.7567 | -19.7567
FTIR | GC 130 | 2025-01 | FTIR_GC 130_2025_01-02 | 2025-08-18 | 2 | 30-28 | Moist | 109 | Top spacer; Sample fell out of ring; minimal roots | 109 | 19.7567 | 89.2433 |  | 19.7567 | -19.7567
FTIR | GC Road | 2025-02 | FTIR_GC Road_2025_01-02 | 2025-08-18 | 2 | 28-26 | Very Dry | 40 | No roots; minor little gravel | 40 | 19.7567 | 20.2433 |  | 19.7567 | -19.7567
FTIR | GC 6.5 | 2025-02 | FTIR_GC 6.5_2025_01-02 | 2025-08-19 | 2 | 28-26 | Dry | 168 | Next sample mixed with this one; large gravel; hard to cut | 168 | 19.7567 | 148.2433 |  | 19.7567 | -19.7567
FTIR | GC 26 | 2025-02 | FTIR_GC 26_2025_01-02 | 2025-08-19 | 2 | 28-26 | Dry | 122 | Some root; minor gravel | 122 | 19.7567 | 102.2433 |  | 19.7567 | -19.7567
FTIR | GC 65 | 2025-02 | FTIR_GC 65_2025_01-02 | 2025-08-19 | 2 | 28-26 | Moist | 124 | visible roots | 124 | 19.7567 | 104.2433 |  | 19.7567 | -19.7567
FTIR | GC 130 | 2025-02 | FTIR_GC 130_2025_01-02 | 2025-08-18 | 2 | 28-26 | Moist | 122 | Some gravel; minimal roots | 122 | 19.7567 | 102.2433 |  | 19.7567 | -19.7567
FTIR | GC Road | 2025-03 | FTIR_GC Road_2025_03-04 | 2025-08-18 | 2 | 26-24 | Dry | 110 | Baby roots; clumps; minor little gravel | 110 | 19.7567 | 90.2433 |  | 19.7567 | -19.7567
FTIR | GC 6.5 | 2025-03 | FTIR_GC 6.5_2025_03-04 | 2025-08-19 | 2 | 26-24 | Dry | 162 | Easier to cut; gravel; minor roots | 162 | 19.7567 | 142.2433 |  | 19.7567 | -19.7567
FTIR | GC 26 | 2025-03 | FTIR_GC 26_2025_03-04 | 2025-08-19 | 2 | 26-24 | Dry | 154 | Some gravel; minor root | 154 | 19.7567 | 134.2433 |  | 19.7567 | -19.7567
FTIR | GC 65 | 2025-03 | FTIR_GC 65_2025_03-04 | 2025-08-19 | 2 | 26-24 | Moist | 93 | Root cutting needed | 93 | 19.7567 | 73.2433 |  | 19.7567 | -19.7567
FTIR | GC 130 | 2025-03 | FTIR_GC 130_2025_03-04 | 2025-08-18 | 2 | 26-24 | Moist | 91 | Some gravel; minimal roots | 91 | 19.7567 | 71.2433 |  | 19.7567 | -19.7567
FTIR | GC Road | 2025-04 | FTIR_GC Road_2025_03-04 | 2025-08-18 | 2 | 24-22 | Very Dry | 101 | Baby roots; clumps | 101 | 19.7567 | 81.2433 |  | 19.7567 | -19.7567
FTIR | GC 6.5 | 2025-04 | FTIR_GC 6.5_2025_03-04 | 2025-08-19 | 2 | 24-22 | Dry | 125 | Roots, pebbles | 125 | 19.7567 | 105.2433 |  | 19.7567 | -19.7567
FTIR | GC 26 | 2025-04 | FTIR_GC 26_2025_03-04 | 2025-08-19 | 2 | 24-22 | Dry | 118 | Some gravel; minor root | 118 | 19.7567 | 98.2433 |  | 19.7567 | -19.7567
FTIR | GC 65 | 2025-04 | FTIR_GC 65_2025_03-04 | 2025-08-19 | 2 | 24-22 | Moist | 72 | Only foil soil; nothing in ring due to ring falling out with extraction | 72 | 19.7567 | 52.2433 |  | 19.7567 | -19.7567
FTIR | GC 130 | 2025-04 | FTIR_GC 130_2025_03-04 | 2025-08-18 | 2 | 24-22 | Moist | 139 | Big gravel; minimal roots | 139 | 19.7567 | 119.2433 |  | 19.7567 | -19.7567
FTIR | GC Road | 2025-05 | FTIR_GC Road_2025_05-06 | 2025-08-18 | 2 | 22-20 | Dry | 133 | Baby roots; minor gravel; clumping | 133 | 19.7567 | 113.2433 |  | 19.7567 | -19.7567
FTIR | GC 6.5 | 2025-05 | FTIR_GC 6.5_2025_05-06 | 2025-08-19 | 2 | 22-20 | Dry | 124 | Roots, minor gravel, less rocks in each sample | 124 | 19.7567 | 104.2433 |  | 19.7567 | -19.7567
FTIR | GC 26 | 2025-05 | FTIR_GC 26_2025_05-06 | 2025-08-19 | 2 | 22-20 | Dry | 115 | Gravel; minor root | 115 | 19.7567 | 95.2433 |  | 19.7567 | -19.7567
FTIR | GC 65 | 2025-05 | FTIR_GC 65_2025_05-06 | 2025-08-19 | 2 | 22-20 | Average | 31 | Not a lot of sample; large pore spaces/air pockets | 31 | 19.7567 | 11.2433 |  | 19.7567 | -19.7567
FTIR | GC 130 | 2025-05 | FTIR_GC 130_2025_05-06 | 2025-08-18 | 2 | 22-20 | Moist | 77 | Minor roots | 77 | 19.7567 | 57.2433 |  | 19.7567 | -19.7567
FTIR | GC Road | 2025-06 | FTIR_GC Road_2025_05-06 | 2025-08-18 | 2 | 20-18 | Dry | 101 | Roots; minor gravel; "Sample needed help" | 101 | 19.7567 | 81.2433 |  | 19.7567 | -19.7567
FTIR | GC 6.5 | 2025-06 | FTIR_GC 6.5_2025_05-06 | 2025-08-19 | 2 | 20-18 | Dry | 134 | Soil feels cooler; minor roots; minor gravel | 134 | 19.7567 | 114.2433 |  | 19.7567 | -19.7567
FTIR | GC 26 | 2025-06 | FTIR_GC 26_2025_05-06 | 2025-08-19 | 2 | 20-18 | Dry | 110 | Minor roots; minor gravel | 110 | 19.7567 | 90.2433 |  | 19.7567 | -19.7567
FTIR | GC 65 | 2025-06 | FTIR_GC 65_2025_05-06 | 2025-08-19 | 2 | 20-18 | Average | 37 | No sample in rings; gravel | 37 | 19.7567 | 17.2433 |  | 19.7567 | -19.7567
FTIR | GC 130 | 2025-06 | FTIR_GC 130_2025_05-06 | 2025-08-18 | 2 | 20-18 | Moist | 115 | Little gravels; one big gravel; roots | 115 | 19.7567 | 95.2433 |  | 19.7567 | -19.7567
FTIR | GC Road | 2025-07 | FTIR_GC Road_2025_07-08 | 2025-08-18 | 2 | 18-16 | Dry | 120 | Minor roots; bigger gravel; minor clump | 120 | 19.7567 | 100.2433 |  | 19.7567 | -19.7567
FTIR | GC 6.5 | 2025-07 | FTIR_GC 6.5_2025_07-08 | 2025-08-19 | 2 | 18-16 | Dry | 103 | Minor roots; minor gravel | 103 | 19.7567 | 83.2433 |  | 19.7567 | -19.7567
FTIR | GC 26 | 2025-07 | FTIR_GC 26_2025_07-08 | 2025-08-19 | 2 | 18-16 | Dry | 116 | Minor roots; minor gravel | 116 | 19.7567 | 96.2433 |  | 19.7567 | -19.7567
FTIR | GC 65 | 2025-07 | FTIR_GC 65_2025_07-08 | 2025-08-19 | 2 | 18-16 | Average | 45 | No sample in rings; gravel | 45 | 19.7567 | 25.2433 |  | 19.7567 | -19.7567
FTIR | GC 130 | 2025-07 | FTIR_GC 130_2025_07-08 | 2025-08-18 | 2 | 18-16 | Moist | 85 | Little gravels; minor roots | 85 | 19.7567 | 65.2433 |  | 19.7567 | -19.7567
FTIR | GC Road | 2025-08 | FTIR_GC Road_2025_07-08 | 2025-08-18 | 2 | 16-14 | Dry | 126 | Big clump; roots; gravel | 126 | 19.7567 | 106.2433 |  | 19.7567 | -19.7567
FTIR | GC 6.5 | 2025-08 | FTIR_GC 6.5_2025_07-08 | 2025-08-19 | 2 | 16-14 | Dry | 100 | Minor roots; minor gravel | 100 | 19.7567 | 80.2433 |  | 19.7567 | -19.7567
FTIR | GC 26 | 2025-08 | FTIR_GC 26_2025_07-08 | 2025-08-19 | 2 | 16-14 | Very Dry | 97 | Minor roots; minor gravel | 97 | 19.7567 | 77.2433 |  | 19.7567 | -19.7567
FTIR | GC 65 | 2025-08 | FTIR_GC 65_2025_07-08 | 2025-08-19 | 2 | 16-14 | Average | 77 | Some sample in ring; lots of roots | 77 | 19.7567 | 57.2433 |  | 19.7567 | -19.7567
FTIR | GC 130 | 2025-08 | FTIR_GC 130_2025_07-08 | 2025-08-18 | 2 | 16-14 | Moist | 122 | Big gravel; minor roots | 122 | 19.7567 | 102.2433 |  | 19.7567 | -19.7567
FTIR | GC Road | 2025-09 | FTIR_GC Road_2025_09-10 | 2025-08-18 | 2 | 14-12 | Dry | 97 | Big roots; gravel | 97 | 19.7567 | 77.2433 |  | 19.7567 | -19.7567
FTIR | GC 6.5 | 2025-09 | FTIR_GC 6.5_2025_09-10 | 2025-08-19 | 2 | 14-12 | Dry | 89 | Pulled away/possibly mixed | 89 | 19.7567 | 69.2433 |  | 19.7567 | -19.7567
FTIR | GC 26 | 2025-09 | FTIR_GC 26_2025_09-10 | 2025-08-19 | 2 | 14-12 | Very Dry | 85 | Minor roots; minor gravel | 85 | 19.7567 | 65.2433 |  | 19.7567 | -19.7567
FTIR | GC 65 | 2025-09 | FTIR_GC 65_2025_09-10 | 2025-08-19 | 2 | 14-12 | Average | 63 | No sample in ring; some gravel; larger root | 63 | 19.7567 | 43.2433 |  | 19.7567 | -19.7567
FTIR | GC 130 | 2025-09 | FTIR_GC 130_2025_09-10 | 2025-08-18 | 2 | 14-12 | Moist | 118 | Minimal roots; minor gravel | 118 | 19.7567 | 98.2433 |  | 19.7567 | -19.7567
FTIR | GC Road | 2025-10 | FTIR_GC Road_2025_09-10 | 2025-08-18 | 2 | 12-10 | Dry | 105 | Gravel; roots; clumps | 105 | 19.7567 | 85.2433 |  | 19.7567 | -19.7567
FTIR | GC 6.5 | 2025-10 | FTIR_GC 6.5_2025_09-10 | 2025-08-19 | 2 | 12-10 | Average | 88 | Baby roots; minor gravel | 88 | 19.7567 | 68.2433 |  | 19.7567 | -19.7567
FTIR | GC 26 | 2025-10 | FTIR_GC 26_2025_09-10 | 2025-08-19 | 2 | 12-10 | Very Dry | 99 | Lots of roots; minor gravel; clumps | 99 | 19.7567 | 79.2433 |  | 19.7567 | -19.7567
FTIR | GC 65 | 2025-10 | FTIR_GC 65_2025_09-10 | 2025-08-19 | 2 | 12-10 | Dry | 76 | Gravel; roots; no sample in ring | 76 | 19.7567 | 56.2433 |  | 19.7567 | -19.7567
FTIR | GC 130 | 2025-10 | FTIR_GC 130_2025_09-10 | 2025-08-18 | 2 | 12-10 | Average | 125 | Minimal roots; minor gravel | 125 | 19.7567 | 105.2433 |  | 19.7567 | -19.7567
SOM | GC Road | 2025-01 | SOM-TEX_GC Road_2025_01-02 | 2025-08-20 | 2 | 30-28 | Very Dry | 136 | Clumps, minor roots | 136 | 19.7567 | 116.2433 | 129 | 19.7567 | 109.2433 |  | 527.84 | 15.18 | 512.66 | 415.01 | 1.78 | 392.05 | Negative | Additional 6 g removed from total; used material for testing pH ratios.
SOM | GC Road | 2025-02 | SOM-TEX_GC Road_2025_01-02 | 2025-08-20 | 2 | 28-26 | Very Dry | 120 | Clumps, minor roots | 120 | 19.7567 | 100.2433 | 113.74 | 19.7567 | 93.9833 |  | 527.84 | 15.18 | 512.66 | 415.01 | 1.78 | 392.05 | Negative | Additional 6 g removed from total; used material for testing pH ratios.
SOM | GC Road | 2025-03 | SOM-TEX_GC Road_2025_03-04 | 2025-08-20 | 2 | 26-24 | Very Dry | 124 | Rock, minor roots, clumps | 124 | 19.7567 | 104.2433 | 118.48 | 19.7567 | 98.7233 |  | 414.6 | 15.18 | 399.42 | 342.88 | 1.62 | 326.08 | Negative
SOM | GC Road | 2025-04 | SOM-TEX_GC Road_2025_03-04 | 2025-08-20 | 2 | 24-22 | Dry | 116 | Clumps, minor roots | 116 | 19.7567 | 96.2433 | 110.7 | 19.7567 | 90.9433 |  | 414.6 | 15.18 | 399.42 | 342.88 | 1.62 | 326.08 | Negative
SOM | GC 26 | 2025-01 | SOM-TEX_GC 26_2025_01-02 | 2025-08-20 | 2 | 30-28 | Dry | 151 | Minor gravel, very minor roots, minor clumps | 151 | 19.7567 | 131.2433 | 147.12 | 19.7567 | 127.3633 |  | 467.22 | 15.18 | 452.04 | 341.11 | 1.87 | 324.06 | Negative
SOM | GC 26 | 2025-02 | SOM-TEX_GC 26_2025_01-02 | 2025-08-20 | 2 | 28-26 | Dry | 64 | Big rock, minor gravel | 64 | 19.7567 | 44.2433 | 62.95 | 19.7567 | 43.1933 |  | 467.22 | 15.18 | 452.04 | 341.11 | 1.87 | 324.06 | Negative
SOM | GC Road | 2025-05 | SOM-TEX_GC Road_2025_05-06 | 2025-08-20 | 2 | 22-20 | Dry | 114 | Clumps, minor roots | 114 | 19.7567 | 94.2433 | 108.88 | 19.7567 | 89.1233 |  | 388.64 | 15.18 | 373.46 | 336.1 | 1.58 | 319.34 | Negative
SOM | GC Road | 2025-06 | SOM-TEX_GC Road_2025_05-06 | 2025-08-20 | 2 | 20-18 | Dry | 123 | Minor roots, minor gravel | 123 | 19.7567 | 103.2433 | 117.12 | 19.7567 | 97.3633 |  | 388.64 | 15.18 | 373.46 | 336.1 | 1.58 | 319.34 | Negative
SOM | GC Road | 2025-07 | SOM-TEX_GC Road_2025_07-08 | 2025-08-20 | 2 | 18-16 | Dry | 123 | Minor gravel, clumps | 123 | 19.7567 | 103.2433 | 117.04 | 19.7567 | 97.2833 |  | 386.22 | 15.18 | 371.04 | 333.2 | 1.66 | 316.36 | Negative
SOM | GC Road | 2025-08 | SOM-TEX_GC Road_2025_07-08 | 2025-08-20 | 2 | 16-14 | Dry | 113 | Lots of roots, clumpy, minor gravel | 113 | 19.7567 | 93.2433 | 108.05 | 19.7567 | 88.2933 |  | 386.22 | 15.18 | 371.04 | 333.2 | 1.66 | 316.36 | Negative
SOM | GC 65 | 2025-01 | SOM-TEX_GC 65_2025_01-02 | 2025-08-20 | 2 | 30-28 | Moist | 198 | Dark, saturated, minor gravel, worm, roots | 198 | 19.7567 | 178.2433 | 163.74 | 19.7567 | 143.9833 |  | 467.94 | 15.18 | 452.76 | 331.37 | 1.57 | 314.62 | Negative
SOM | GC 65 | 2025-02 | SOM-TEX_GC 65_2025_01-02 | 2025-08-20 | 2 | 28-26 | Moist | 94 | Some pebbles and roots, very saturated | 94 | 19.7567 | 74.2433 | 79.08 | 19.7567 | 59.3233 |  | 467.94 | 15.18 | 452.76 | 331.37 | 1.57 | 314.62 | Negative
SOM | GC 6.5 | 2025-09 | SOM-TEX_GC 6.5_2025_09-10 | 2025-08-20 | 2 | 14-12 | Dry | 129 | Minor clumps, minor roots, minor gravel | 129 | 19.7567 | 109.2433 | 124.37 | 19.7567 | 104.6133 |  | 428.65 | 15.18 | 413.47 | 329.34 | 1.65 | 312.51 | Negative
SOM | GC 6.5 | 2025-10 | SOM-TEX_GC 6.5_2025_09-10 | 2025-08-20 | 2 | 12-10 | Average | 147 | Rocks, minor gravel, minor roots, minor clumps | 147 | 19.7567 | 127.2433 | 143.39 | 19.7567 | 123.6333 |  | 428.65 | 15.18 | 413.47 | 329.34 | 1.65 | 312.51 | Negative
SOM | GC 6.5 | 2025-05 | SOM-TEX_GC 6.5_2025_05-06 | 2025-08-20 | 2 | 22-20 | Dry | 131 | Clumps, gravel, minor roots | 131 | 19.7567 | 111.2433 | 125.52 | 19.7567 | 105.7633 |  | 420.2 | 15.18 | 405.02 | 316.04 | 1.71 | 299.15 | Negative | Hard to read handwriting for weight; will ask MT.
SOM | GC 6.5 | 2025-06 | SOM-TEX_GC 6.5_2025_05-06 | 2025-08-20 | 2 | 20-18 | Dry | 146 | Minor roots, minor gravel | 146 | 19.7567 | 126.2433 | 142.39 | 19.7567 | 122.6333 |  | 420.2 | 15.18 | 405.02 | 316.04 | 1.71 | 299.15 | Negative
SOM | GC 26 | 2025-09 | SOM-TEX_GC 26_2025_09-10 | 2025-08-20 | 2 | 14-12 | Average | 128 | Minor clumps, minor roots, minor gravel | 128 | 19.7567 | 108.2433 | 124.71 | 19.7567 | 104.9533 |  | 374.19 | 15.18 | 359.01 | 308.81 | 1.8 | 291.83 | Negative
SOM | GC 26 | 2025-10 | SOM-TEX_GC 26_2025_09-10 | 2025-08-20 | 2 | 12-10 | Dry | 104 | Rocks, minor clump, minor roots, minor gravel | 104 | 19.7567 | 84.2433 | 100.17 | 19.7567 | 80.4133 |  | 374.19 | 15.18 | 359.01 | 308.81 | 1.8 | 291.83 | Negative
SOM | GC 130 | 2025-05 | SOM-TEX_GC 130_2025_05-06 | 2025-08-20 | 2 | 22-20 | Moist | 117 | Minor gravel, roots, minor aggregates | 117 | 19.7567 | 97.2433 | 101.12 | 19.7567 | 81.3633 |  | 362.38 | 15.18 | 347.2 | 289.34 | 1.77 | 272.39 | Negative
SOM | GC 130 | 2025-06 | SOM-TEX_GC 130_2025_05-06 | 2025-08-20 | 2 | 20-18 | Moist | 138 | Minor gravel, roots, minor aggregates | 138 | 19.7567 | 118.2433 | 119.18 | 19.7567 | 99.4233 |  | 362.38 | 15.18 | 347.2 | 289.34 | 1.77 | 272.39 | Negative
SOM | GC 26 | 2025-07 | SOM-TEX_GC 26_2025_07-08 | 2025-08-20 | 2 | 18-16 | Dry | 104 | Some rocks, minor gravel, minor root | 104 | 19.7567 | 84.2433 | 101.12 | 19.7567 | 81.3633 |  | 372.09 | 15.18 | 356.91 | 281.65 | 2.26 | 264.21 | Negative
SOM | GC 26 | 2025-08 | SOM-TEX_GC 26_2025_07-08 | 2025-08-20 | 2 | 16-14 | Dry | 150 | Big rocks, minor roots, minor gravel | 150 | 19.7567 | 130.2433 | 146.48 | 19.7567 | 126.7233 |  | 372.09 | 15.18 | 356.91 | 281.65 | 2.26 | 264.21 | Negative
SOM | GC 130 | 2025-03 | SOM-TEX_GC 130_2025_03-04 | 2025-08-20 | 2 | 26-24 | Moist | 93 | Minor gravel, roots, minor aggregates | 93 | 19.7567 | 73.2433 | 86.46 | 19.7567 | 66.7033 |  | 346.32 | 15.18 | 331.14 | 276.24 | 1.63 | 259.43 | Negative
SOM | GC 130 | 2025-04 | SOM-TEX_GC 130_2025_03-04 | 2025-08-20 | 2 | 24-22 | Moist | 121 | Minor gravel, roots, minor aggregates | 121 | 19.7567 | 101.2433 | 110.74 | 19.7567 | 90.9833 |  | 346.32 | 15.18 | 331.14 | 276.24 | 1.63 | 259.43 | Negative
SOM | GC 65 | 2025-03 | SOM-TEX_GC 65_2025_03-04 | 2025-08-20 | 2 | 26-24 | Moist | 132 | Rocks, minor gravel, sandy, pebbles | 132 | 19.7567 | 112.2433 | 115.48 | 19.7567 | 95.7233 |  | 379.5 | 15.18 | 364.32 | 274.79 | 1.66 | 257.95 | Negative
SOM | GC 65 | 2025-04 | SOM-TEX_GC 65_2025_03-04 | 2025-08-20 | 2 | 24-22 | Moist | 95 | Saturated, sandy, minor gravel | 95 | 19.7567 | 75.2433 | 85.01 | 19.7567 | 65.2533 |  | 379.5 | 15.18 | 364.32 | 274.79 | 1.66 | 257.95 | Negative
SOM | GC Road | 2025-09 | SOM-TEX_GC Road_2025_09-10 | 2025-08-20 | 2 | 14-12 | Average | 104 | Roots, high clumps | 104 | 19.7567 | 84.2433 | 95.51 | 19.7567 | 75.7533 |  | 302.51 | 15.18 | 287.33 | 267.57 | 1.59 | 250.8 | Negative
SOM | GC Road | 2025-10 | SOM-TEX_GC Road_2025_09-10 | 2025-08-20 | 2 | 12-10 | Average | 89 | Roots, minor gravel, minor vegetaton, clumps | 89 | 19.7567 | 69.2433 | 83.1 | 19.7567 | 63.3433 |  | 302.51 | 15.18 | 287.33 | 267.57 | 1.59 | 250.8 | Negative
SOM | GC 6.5 | 2025-07 | SOM-TEX_GC 6.5_2025_07-08 | 2025-08-20 | 2 | 18-16 | Very Dry | 132 | Minor roots, minor gravel | 132 | 19.7567 | 112.2433 | 128.16 | 19.7567 | 108.4033 |  | 566.24 | 15.18 | 551.06 | 256.55 | 1.6 | 239.77 | Negative
SOM | GC 6.5 | 2025-08 | SOM-TEX_GC 6.5_2025_07-08 | 2025-08-20 | 2 | 16-14 | Very Dry | 140 | Clumps, minor gravel, rocks | 140 | 19.7567 | 120.2433 | 136.53 | 19.7567 | 116.7733 |  | 566.24 | 15.18 | 551.06 | 256.55 | 1.6 | 239.77 | Negative
SOM | GC 65 | 2025-05 | SOM-TEX_GC 65_2025_05-06 | 2025-08-20 | 2 | 22-20 | Moist | 115 | Saturated, soil aggregates, baby roots, minor gravel | 115 | 19.7567 | 95.2433 | 98.94 | 19.7567 | 79.1833 |  | 326.46 | 15.18 | 311.28 | 254.96 | 1.66 | 238.12 | Negative
SOM | GC 65 | 2025-06 | SOM-TEX_GC 65_2025_05-06 | 2025-08-20 | 2 | 20-18 | Moist | 107 | Sandy, minor roots, soil aggregates | 107 | 19.7567 | 87.2433 | 94.56 | 19.7567 | 74.8033 |  | 326.46 | 15.18 | 311.28 | 254.96 | 1.66 | 238.12 | Negative
SOM | GC 6.5 | 2025-03 | SOM-TEX_GC 6.5_2025_03-04 | 2025-08-20 | 2 | 26-24 | Very Dry | 99 | Rocks, gravel, minor roots | 99 | 19.7567 | 79.2433 | 93.48 | 19.7567 | 73.7233 |  | 342.29 | 15.18 | 327.11 | 244.39 | 1.6 | 227.61 | Negative
SOM | GC 6.5 | 2025-04 | SOM-TEX_GC 6.5_2025_03-04 | 2025-08-20 | 2 | 24-22 | Dry | 116 | Clumps, gravel, minor roots | 116 | 19.7567 | 96.2433 | 111.9 | 19.7567 | 92.1433 |  | 342.29 | 15.18 | 327.11 | 244.39 | 1.6 | 227.61 | Negative
SOM | GC 130 | 2025-07 | SOM-TEX_GC 130_2025_07-08 | 2025-08-20 | 2 | 18-16 | Moist | 122 | Minor gravel, roots, minor aggregates | 122 | 19.7567 | 102.2433 | 104.19 | 19.7567 | 84.4333 |  | 337.7 | 15.18 | 322.52 | 239.81 | 1.7 | 222.93 | Negative
SOM | GC 130 | 2025-08 | SOM-TEX_GC 130_2025_07-08 | 2025-08-20 | 2 | 16-14 | Moist | 117 | Minor gravel, roots, minor aggregates | 117 | 19.7567 | 97.2433 | 102.03 | 19.7567 | 82.2733 |  | 337.7 | 15.18 | 322.52 | 239.81 | 1.7 | 222.93 | Negative
SOM | GC 6.5 | 2025-01 | SOM-TEX_GC 6.5_2025_01-02 | 2025-08-20 | 2 | 30-28 | Very Dry | 147 | Gravel, minor roots | 147 | 19.7567 | 127.2433 | 144.59 | 19.7567 | 124.8333 |  | 358.32 | 15.18 | 343.14 | 216.95 | 1.62 | 200.15 | Negative
SOM | GC 6.5 | 2025-02 | SOM-TEX_GC 6.5_2025_01-02 | 2025-08-20 | 2 | 28-26 | Very Dry | 111 | Rocks, gravel, minor roots | 111 | 19.7567 | 91.2433 | 108.09 | 19.7567 | 88.3333 |  | 358.32 | 15.18 | 343.14 | 216.95 | 1.62 | 200.15 | Negative
SOM | GC 26 | 2025-05 | SOM-TEX_GC 26_2025_05-06 | 2025-08-20 | 2 | 22-20 | Dry | 87 | Minor gravel, minor root | 87 | 19.7567 | 67.2433 | 84.2 | 19.7567 | 64.4433 |  | 306.9 | 15.18 | 291.72 | 209.17 | 1.84 | 192.15 | Negative
SOM | GC 26 | 2025-06 | SOM-TEX_GC 26_2025_05-06 | 2025-08-20 | 2 | 20-18 | Dry | 112 | Minor gravel, minor root | 112 | 19.7567 | 92.2433 | 106.74 | 19.7567 | 86.9833 |  | 306.9 | 15.18 | 291.72 | 209.17 | 1.84 | 192.15 | Negative
SOM | GC 65 | 2025-09 | SOM-TEX_GC 65_2025_09-10 | 2025-08-20 | 2 | 14-12 | Average | 103 | Small/medium aggregates, small twigs | 103 | 19.7567 | 83.2433 | 97.41 | 19.7567 | 77.6533 |  | 350.36 | 15.18 | 335.18 | 201.09 | 1.67 | 184.24 | Negative
SOM | GC 65 | 2025-10 | SOM-TEX_GC 65_2025_09-10 | 2025-08-20 | 2 | 12-10 | Average | 116 | Twigs and roots, minor gravel, soil aggregates | 116 | 19.7567 | 96.2433 | 108.74 | 19.7567 | 88.9833 |  | 350.36 | 15.18 | 335.18 | 201.09 | 1.67 | 184.24 | Negative
SOM | GC 130 | 2025-09 | SOM-TEX_GC 130_2025_09-10 | 2025-08-20 | 2 | 14-12 | Moist | 133 | Minor gravel, roots, minor aggregates | 133 | 19.7567 | 113.2433 | 114.14 | 19.7567 | 94.3833 |  | 251.65 | 15.18 | 236.47 | 195.25 | 1.77 | 178.3 | Negative
SOM | GC 130 | 2025-10 | SOM-TEX_GC 130_2025_09-10 | 2025-08-20 | 2 | 12-10 | Moist | 123 | Minor gravel, roots, minor aggregates, vegetation | 123 | 19.7567 | 103.2433 | 104.91 | 19.7567 | 85.1533 |  | 251.65 | 15.18 | 236.47 | 195.25 | 1.77 | 178.3 | Negative
SOM | GC 26 | 2025-03 | SOM-TEX_GC 26_2025_03-04 | 2025-08-20 | 2 | 26-24 | Very Dry | 54 | Minor gravel, minor root | 54 | 19.7567 | 34.2433 | 52.43 | 19.7567 | 32.6733 |  | 256.8 | 15.18 | 241.62 | 189.51 | 2.11 | 172.22 | Negative
SOM | GC 26 | 2025-04 | SOM-TEX_GC 26_2025_03-04 | 2025-08-20 | 2 | 24-22 | Very Dry | 79 | Minor gravel, minor root | 79 | 19.7567 | 59.2433 | 76.81 | 19.7567 | 57.0533 |  | 256.8 | 15.18 | 241.62 | 189.51 | 2.11 | 172.22 | Negative
SOM | GC 65 | 2025-07 | SOM-TEX_GC 65_2025_07-08 | 2025-08-20 | 2 | 18-16 | Moist | 118 | Minor rocks, minor gravel, sandy, baby roots, worm, soil aggreagates | 118 | 19.7567 | 98.2433 | 108.16 | 19.7567 | 88.4033 |  | 256.21 | 15.18 | 241.03 | 170.44 | 2.54 | 152.72 | Negative
SOM | GC 65 | 2025-08 | SOM-TEX_GC 65_2025_07-08 | 2025-08-20 | 2 | 16-14 | Average | 83 | More sandy, pebbles, twigs, tiny roots | 83 | 19.7567 | 63.2433 | 78.27 | 19.7567 | 58.5133 |  | 256.21 | 15.18 | 241.03 | 170.44 | 2.54 | 152.72 | Negative
SOM | GC 130 | 2025-01 | SOM-TEX_GC 130_2025_01-02 | 2025-08-20 | 2 | 30-28 | Moist | 45 | Minor gravel and roots | 45 | 19.7567 | 25.2433 | 47.68 | 19.7567 | 27.9233 |  | 244.26 | 15.18 | 229.08 | 168.92 | 1.72 | 152.02 | Negative | Field weight was confirmed in the log, and dry lab weight was confirmed.
SOM | GC 130 | 2025-02 | SOM-TEX_GC 130_2025_01-02 | 2025-08-20 | 2 | 28-26 | Moist | 45 | Minor gravel, roots, minor aggregates | 45 | 19.7567 | 25.2433 | 46.38 | 19.7567 | 26.6233 |  | 244.26 | 15.18 | 229.08 | 168.92 | 1.72 | 152.02 | Negative | Field weight was confirmed in the log, and dry lab weight was confirmed.
SOM | GC Road | 2025-21 | SOM-TEX_GC Road_2025_21 | 2025-08-20 | 6 | Cap | Dry | 174 | Lots of gravel, high vegetation | 174 | 19.7567 | 154.2433 | 167.15 | 19.7567 | 147.3933 | 4.25 | 416.52 | 15.18 | 401.34 | 378.62 | 1.57 | 361.87 | Negative
SOM | GC 6.5 | 2025-21 | SOM-TEX_GC 6.5_2025_21 | 2025-08-20 | 4 | Cap | Dry | 123 | Roots, vegetation, minor gravel | 123 | 19.7567 | 103.2433 | 117.99 | 19.7567 | 98.2333 | 3.5 | 218.18 | 15.18 | 203 | 194.27 | 1.66 | 177.43 | Negative
SOM | GC 26 | 2025-21 | SOM-TEX_GC 26_2025_21 | 2025-08-20 | 7 | Cap | Dry |  | Minor clumps, vegetation, rocks, minor gravel |  |  |  | 176.81 | 19.7567 | 157.0533 | 5.5 | 363.22 | 15.18 | 348.04 | 294.7 | 1.66 | 277.86 | Negative | No Field Weight recorded.
SOM | GC 65 | 2025-21A | SOM-TEX_GC 65_2025_21 | 2025-08-20 |  | Cap | Dry | 110 | Very dirty, a lot of vegetation, minor gravel | 110 | 19.7567 | 90.2433 | 96.46 | 19.7567 | 76.7033 | 2; unconsolidated | 228.29 | 15.18 | 213.11 | 166.56 | 1.65 | 149.73 | Negative | No cap height recorded in the field.
SOM | GC 130 | 2025-21A | SOM-TEX_GC 130_2025_21 | 2025-08-20 |  | Cap | Dry | 112 | Mostly grass and fine soil, an ant | 112 | 19.7567 | 92.2433 | 95.44 | 19.7567 | 75.6833 | 4.5 | 258.63 | 15.18 | 243.45 | 201.79 | 1.56 | 185.05 | Negative | Cap height recorded in the field was 8 cm for BOTH.
SOM | GC 65 | 2025-21B | SOM-TEX_GC 65_2025_21 | 2025-08-20 |  | Cap | Dry | 119 | Very dirty, a lot of vegetation, minor gravel | 119 | 19.7567 | 99.2433 | 102.12 | 19.7567 | 82.3633 | 4 | 228.29 | 15.18 | 213.11 | 166.56 | 1.65 | 149.73 | Negative | No cap height recorded in the field.
SOM | GC 130 | 2025-21B | SOM-TEX_GC 130_2025_21 | 2025-08-20 |  | Cap | Dry | 35 | Mostly grass and fine soil, an ant | 35 | 19.7567 | 15.2433 | 31.46 | 19.7567 | 11.7033 | 1; unconsolidated | 258.63 | 15.18 | 243.45 | 201.79 | 1.56 | 185.05 | Negative | Cap height recorded in the field was 8 cm for BOTH.
SOM | GC 6.5 | 2025-11 | SOM-TEX_GC 6.5_2025_11 | 2025-08-20 | 1 | 10-9 | Dry | 84 | Minor roots, minor gravel | 84 | 19.7567 | 64.2433 | 81.31 | 19.7567 | 61.5533 |  | 131 | 19.7567 | 111.2433 | 113.02 | 1.53 | 91.7333 | Negative
SOM | GC 6.5 | 2025-12 | SOM-TEX_GC 6.5_2025_12 | 2025-08-20 | 1 | 9-8 | Dry | 85 | Minor roots, minor gravel | 85 | 19.7567 | 65.2433 | 83.19 | 19.7567 | 63.4333 |  | 135.1 | 19.7567 | 115.3433 | 110.79 | 1.57 | 89.4633 | Negative
SOM | GC 26 | 2025-11 | SOM-TEX_GC 26_2025_11 | 2025-08-20 | 1 | 10-9 | Dry | 132 | Big rock, minor roots, minor gravel | 132 | 19.7567 | 112.2433 | 129.38 | 19.7567 | 109.6233 |  | 175.54 | 19.7567 | 155.7833 | 110.21 | 1.6 | 88.8533 | Negative
SOM | GC 26 | 2025-14 | SOM-TEX_GC 26_2025_14 | 2025-08-20 | 1 | 7-6 | Dry | 82 | Minor roots, minor gravel | 82 | 19.7567 | 62.2433 | 78.34 | 19.7567 | 58.5833 |  | 121.05 | 19.7567 | 101.2933 | 108.52 | 1.6 | 87.1633 | Negative
SOM | GC 6.5 | 2025-18 | SOM-TEX_GC 6.5_2025_18 | 2025-08-20 | 1 | 3-2 | Dry | 69 | Clumps, minor roots, gravel | 69 | 19.7567 | 49.2433 | 67.54 | 19.7567 | 47.7833 |  | 112.14 | 19.7567 | 92.3833 | 101.81 | 1.57 | 80.4833 | Negative
SOM | GC 26 | 2025-16 | SOM-TEX_GC 26_2025_16 | 2025-08-20 | 1 | 5-4 | Dry | 71 | Gravel, minor roots | 71 | 19.7567 | 51.2433 | 68.35 | 19.7567 | 48.5933 |  | 120.64 | 19.7567 | 100.8833 | 100.7 | 1.72 | 79.2233 | Negative
SOM | GC 6.5 | 2025-14 | SOM-TEX_GC 6.5_2025_14 | 2025-08-20 | 1 | 7-6 | Dry | 91 | Some rocks, minor gravel, minor roots | 91 | 19.7567 | 71.2433 | 87.83 | 19.7567 | 68.0733 |  | 119.18 | 19.7567 | 99.4233 | 94.79 | 1.55 | 73.4833 | Negative
SOM | GC 26 | 2025-17 | SOM-TEX_GC 26_2025_17 | 2025-08-20 | 1 | 4-3 | Dry | 98 | Rocks, roots, gravel | 98 | 19.7567 | 78.2433 | 95.13 | 19.7567 | 75.3733 |  | 132.48 | 19.7567 | 112.7233 | 94.28 | 1.51 | 73.0133 | Negative
SOM | GC 6.5 | 2025-17 | SOM-TEX_GC 6.5_2025_17 | 2025-08-20 | 1 | 4-3 | Average | 67 | Clumps, minor roots, gravel | 67 | 19.7567 | 47.2433 | 64.15 | 19.7567 | 44.3933 |  | 98.77 | 19.7567 | 79.0133 | 92.58 | 1.68 | 71.1433 | Negative
SOM | GC 26 | 2025-12 | SOM-TEX_GC 26_2025_12 | 2025-08-20 | 1 | 9-8 | Dry | 61 | Minor roots, minor clumps | 61 | 19.7567 | 41.2433 | 57.83 | 19.7567 | 38.0733 |  | 101.75 | 19.7567 | 81.9933 | 92.42 | 1.77 | 70.8933 | Negative
SOM | GC 26 | 2025-18 | SOM-TEX_GC 26_2025_18 | 2025-08-20 | 1 | 3-2 | Average | 60 | Minor clumps, minor gravel, minor roots | 60 | 19.7567 | 40.2433 | 57.36 | 19.7567 | 37.6033 |  | 104.2 | 19.7567 | 84.4433 | 91.54 | 1.67 | 70.1133 | Negative
SOM | GC 6.5 | 2025-13 | SOM-TEX_GC 6.5_2025_13 | 2025-08-20 | 1 | 8-7 | Dry | 78 | Minor roots, minor gravel | 78 | 19.7567 | 58.2433 | 75.26 | 19.7567 | 55.5033 |  | 103.93 | 19.7567 | 84.1733 | 90.63 | 1.53 | 69.3433 | Negative
SOM | GC 26 | 2025-13 | SOM-TEX_GC 26_2025_13 | 2025-08-20 | 1 | 8-7 | Dry | 61 | Roots, clumps, minor gravel | 61 | 19.7567 | 41.2433 | 59.49 | 19.7567 | 39.7333 |  | 99.12 | 19.7567 | 79.3633 | 90.43 | 1.5 | 69.1733 | Negative
SOM | GC 26 | 2025-15 | SOM-TEX_GC 26_2025_15 | 2025-08-20 | 1 | 6-5 | Dry | 66 | Minor roots, minor gravel | 66 | 19.7567 | 46.2433 | 63.58 | 19.7567 | 43.8233 |  | 105.47 | 19.7567 | 85.7133 | 90.32 | 1.51 | 69.0533 | Negative
SOM | GC 6.5 | 2025-16 | SOM-TEX_GC 6.5_2025_16 | 2025-08-20 | 1 | 5-4 | Average | 70 | Some rocks, minor gravel, minor roots, some clumps | 70 | 19.7567 | 50.2433 | 67.66 | 19.7567 | 47.9033 |  | 102.98 | 19.7567 | 83.2233 | 89.93 | 1.53 | 68.6433 | Negative
SOM | GC 6.5 | 2025-15 | SOM-TEX_GC 6.5_2025_15 | 2025-08-20 | 1 | 6-5 | Dry | 70 | Some rocks, minor gravel, minor roots | 70 | 19.7567 | 50.2433 | 67.7 | 19.7567 | 47.9433 |  | 100.02 | 19.7567 | 80.2633 | 85.11 | 1.55 | 63.8033 | Negative
SOM | GC 26 | 2025-20 | SOM-TEX_GC 26_2025_20 | 2025-08-20 | 1 | 1-0 | Average | 54 | Minor clumps, minor gravel, minor roots | 54 | 19.7567 | 34.2433 | 51.92 | 19.7567 | 32.1633 |  | 96.57 | 19.7567 | 76.8133 | 84.71 | 1.53 | 63.4233 | Negative
SOM | GC 130 | 2025-12 | SOM-TEX_GC 130_2025_12 | 2025-08-20 | 1 | 9-8 | Average | 81 | Minor gravel, roots, aggregates, vegetation | 81 | 19.7567 | 61.2433 | 71.59 | 19.7567 | 51.8333 |  | 100.2 | 19.7567 | 80.4433 | 83.02 | 1.61 | 61.6533 | Negative
SOM | GC 130 | 2025-18 | SOM-TEX_GC 130_2025_18 | 2025-08-20 | 1 | 3-2 | Average | 71 | Minor gravel, roots, aggregates, vegetation, big rock | 71 | 19.7567 | 51.2433 | 61.73 | 19.7567 | 41.9733 |  | 98.1 | 19.7567 | 78.3433 | 80.28 | 1.55 | 58.9733 | Negative
SOM | GC 130 | 2025-17 | SOM-TEX_GC 130_2025_17 | 2025-08-20 | 1 | 4-3 | Average | 68 | Minor gravel, roots, aggregates, vegetation, big rock | 68 | 19.7567 | 48.2433 | 60.58 | 19.7567 | 40.8233 |  | 100.01 | 19.7567 | 80.2533 | 79.61 | 1.52 | 58.3333 | Negative
SOM | GC 65 | 2025-11 | SOM-TEX_GC 65_2025_11 | 2025-08-20 | 1 | 10-9 | Average | 79 | Roots and gravel, soil aggregates | 79 | 19.7567 | 59.2433 | 71.21 | 19.7567 | 51.4533 |  | 142.5 | 19.7567 | 122.7433 | 79.59 | 1.58 | 58.2533 | Negative
SOM | GC 130 | 2025-13 | SOM-TEX_GC 130_2025_13 | 2025-08-20 | 1 | 8-7 | Average | 69 | Minor gravel, roots, aggregates, vegetation | 69 | 19.7567 | 49.2433 | 61.57 | 19.7567 | 41.8133 |  | 99.67 | 19.7567 | 79.9133 | 79.18 | 1.62 | 57.8033 | Negative
SOM | GC 130 | 2025-16 | SOM-TEX_GC 130_2025_16 | 2025-08-20 | 1 | 5-4 | Average | 75 | Minor gravel, roots, aggregates, vegetation, big rock | 75 | 19.7567 | 55.2433 | 67.36 | 19.7567 | 47.6033 |  | 105.34 | 19.7567 | 85.5833 | 78.74 | 1.6 | 57.3833 | Negative
SOM | GC 65 | 2025-18 | SOM-TEX_GC 65_2025_18 | 2025-08-20 | 1 | 3-2 | Average | 76 | Roots, vegetation, minor gravel | 76 | 19.7567 | 56.2433 | 66.43 | 19.7567 | 46.6733 |  | 93.14 | 19.7567 | 73.3833 | 78.51 | 1.61 | 57.1433 | Negative
SOM | GC 26 | 2025-19 | SOM-TEX_GC 26_2025_19 | 2025-08-20 | 1 | 2-1 | Average | 60 | Minor clumps, minor gravel, minor roots | 60 | 19.7567 | 40.2433 | 57.71 | 19.7567 | 37.9533 |  | 89.41 | 19.7567 | 69.6533 | 77.59 | 1.56 | 56.2733 | Negative
SOM | GC 130 | 2025-11 | SOM-TEX_GC 130_2025_11 | 2025-08-20 | 1 | 10-9 | Average | 98 | Minor gravel, roots, aggregates | 98 | 19.7567 | 78.2433 | 83.09 | 19.7567 | 63.3333 |  | 88.99 | 19.7567 | 69.2333 | 76.99 | 1.57 | 55.6633 | Negative
SOM | GC 6.5 | 2025-20 | SOM-TEX_GC 6.5_2025_20 | 2025-08-20 | 1 | 1-0 | Average | 62 | Roots, one rock, minor gravel, clumps | 62 | 19.7567 | 42.2433 | 58.99 | 19.7567 | 39.2333 |  | 89.92 | 19.7567 | 70.1633 | 75.78 | 1.65 | 54.3733 | Negative
SOM | GC 6.5 | 2025-19 | SOM-TEX_GC 6.5_2025_19 | 2025-08-20 | 1 | 2-1 | Dry | 54 | Clumps, minor roots, gravel | 54 | 19.7567 | 34.2433 | 52.12 | 19.7567 | 32.3633 |  | 118.02 | 19.7567 | 98.2633 | 75.07 | 1.54 | 53.7733 | Negative
SOM | GC Road | 2025-20 | SOM-TEX_GC Road_2025_20 | 2025-08-20 | 1 | 1-0 | Dry | 50 | Minor roots, vegetation, minor clumps | 50 | 19.7567 | 30.2433 | 48.23 | 19.7567 | 28.4733 |  | 77.08 | 19.7567 | 57.3233 | 73.44 | 0 | 53.6833 | Negative
SOM | GC Road | 2025-19 | SOM-TEX_GC Road_2025_19 | 2025-08-20 | 1 | 2-1 | Dry | 40 | Very minor vegetation, roots, minor clumps | 40 | 19.7567 | 20.2433 | 38.55 | 19.7567 | 18.7933 |  | 77.02 | 19.7567 | 57.2633 | 74.7 | 1.52 | 53.4233 | Negative
SOM | GC 65 | 2025-15 | SOM-TEX_GC 65_2025_15 | 2025-08-20 | 1 | 6-5 | Average | 72 | Minor roots, aggregation, vegetation, minor gravel | 72 | 19.7567 | 52.2433 | 66.09 | 19.7567 | 46.3333 |  | 103.07 | 19.7567 | 83.3133 | 73.42 | 1.65 | 52.0133 | Negative
SOM | GC 65 | 2025-16 | SOM-TEX_GC 65_2025_16 | 2025-08-20 | 1 | 5-4 | Average | 88 | Big rocks and gravel, minor gravel, aggreagates | 88 | 19.7567 | 68.2433 | 81.34 | 19.7567 | 61.5833 |  | 106.41 | 19.7567 | 86.6533 | 73.06 | 1.57 | 51.7333 | Negative
SOM | GC 65 | 2025-14 | SOM-TEX_GC 65_2025_14 | 2025-08-20 | 1 | 7-6 | Average | 67 | Small aggregates, roots, vegetation | 67 | 19.7567 | 47.2433 | 62.13 | 19.7567 | 42.3733 |  | 85.62 | 19.7567 | 65.8633 | 73.01 | 1.55 | 51.7033 | Negative
SOM | GC 65 | 2025-17 | SOM-TEX_GC 65_2025_17 | 2025-08-20 | 1 | 4-3 | Average | 70 | Soil aggregates, minor gravel, roots, vegetation | 70 | 19.7567 | 50.2433 | 62.64 | 19.7567 | 42.8833 |  | 84.94 | 19.7567 | 65.1833 | 72.04 | 1.64 | 50.6433 | Negative
SOM | GC 130 | 2025-15 | SOM-TEX_GC 130_2025_15 | 2025-08-20 | 1 | 6-5 | Average | 73 | Minor gravel, roots, aggregates, vegetation, big rock | 73 | 19.7567 | 53.2433 | 63.63 | 19.7567 | 43.8733 |  | 105.19 | 19.7567 | 85.4333 | 71.29 | 1.56 | 49.9733 | Negative
SOM | GC 130 | 2025-14 | SOM-TEX_GC 130_2025_14 | 2025-08-20 | 1 | 7-6 | Average | 61 | Minor gravel, roots, aggregates, vegetation, big rock | 61 | 19.7567 | 41.2433 | 56.35 | 19.7567 | 36.5933 |  | 91.56 | 19.7567 | 71.8033 | 70.25 | 1.58 | 48.9133 | Negative
SOM | GC 65 | 2025-12 | SOM-TEX_GC 65_2025_12 | 2025-08-20 | 1 | 9-8 | Average | 96 | Big rocks, small gravel, aggregates, roots | 96 | 19.7567 | 76.2433 | 87.92 | 19.7567 | 68.1633 |  | 110.24 | 19.7567 | 90.4833 | 70.29 | 1.64 | 48.8933 | Negative
SOM | GC 65 | 2025-13 | SOM-TEX_GC 65_2025_13 | 2025-08-20 | 1 | 8-7 | Average | 80 | Vegetation, roots, rocks, minor gravel | 80 | 19.7567 | 60.2433 | 73.99 | 19.7567 | 54.2333 |  | 101.35 | 19.7567 | 81.5933 | 68.72 | 1.63 | 47.3333 | Negative
SOM | GC Road | 2025-17 | SOM-TEX_GC Road_2025_17 | 2025-08-20 | 1 | 4-3 | Average | 37 | Vegetation, roots | 37 | 19.7567 | 17.2433 | 36.14 | 19.7567 | 16.3833 |  | 67.69 | 19.7567 | 47.9333 | 63.2 | 1.53 | 41.9133 | Negative
SOM | GC Road | 2025-18 | SOM-TEX_GC Road_2025_18 | 2025-08-20 | 1 | 3-2 | Dry | 41 | Lots of roots, clumps, minor gravel | 41 | 19.7567 | 21.2433 | 39.44 | 19.7567 | 19.6833 |  | 65.34 | 19.7567 | 45.5833 | 61.71 | 1.5 | 40.4533 | Negative
SOM | GC 65 | 2025-19 | SOM-TEX_GC 65_2025_19 | 2025-08-20 | 1 | 2-1 | Average | 63 | Drier, gravel, roots | 63 | 19.7567 | 43.2433 | 56.24 | 19.7567 | 36.4833 |  | 72.14 | 19.7567 | 52.3833 | 61.08 | 1.71 | 39.6133 | Negative
SOM | GC 65 | 2025-20 | SOM-TEX_GC 65_2025_20 | 2025-08-20 | 1 | 1-0 | Dry | 64 | Gravel, aggregates, roots | 64 | 19.7567 | 44.2433 | 59.9 | 19.7567 | 40.1433 |  | 80.57 | 19.7567 | 60.8133 | 60.31 | 1.56 | 38.9933 | Negative
SOM | GC 130 | 2025-19 | SOM-TEX_GC 130_2025_19 | 2025-08-20 | 1 | 2-1 | Average | 37 | Roots, aggregates, vegetation, big rock | 37 | 19.7567 | 17.2433 | 34.08 | 19.7567 | 14.3233 |  | 70.01 | 19.7567 | 50.2533 | 57.93 | 1.52 | 36.6533 | Negative
SOM | GC 130 | 2025-20 | SOM-TEX_GC 130_2025_20 | 2025-08-20 | 1 | 1-0 | Dry | 35 | Roots, aggregates, vegetation, big rock | 35 | 19.7567 | 15.2433 | 32.19 | 19.7567 | 12.4333 |  | 67.34 | 19.7567 | 47.5833 | 56.43 | 1.54 | 35.1333 | Negative | Hard to read the weight. No initials.
SOM | GC Road | 2025-11 | SOM-TEX_GC Road_2025_11 | 2025-08-20 | 1 | 10-9 | Dry | 52 | Roots, minor gravel | 52 | 19.7567 | 32.2433 | 49.14 | 19.7567 | 29.3833 |  | 58.05 | 19.7567 | 38.2933 | 55.9 | 1.49 | 34.6533 | Negative
SOM | GC Road | 2025-15 | SOM-TEX_GC Road_2025_15 | 2025-08-20 | 1 | 6-5 | Average | 45 | Lots of roots, gravel, clumps | 45 | 19.7567 | 25.2433 | 43.52 | 19.7567 | 23.7633 |  | 55.6 | 19.7567 | 35.8433 | 51.89 | 1.5 | 30.6333 | Negative
SOM | GC Road | 2025-13 | SOM-TEX_GC Road_2025_13 | 2025-08-20 | 1 | 8-7 | Dry | 46 | Roots, minor vegetation, minor gravel, clumps | 46 | 19.7567 | 26.2433 | 44.16 | 19.7567 | 24.4033 |  | 55 | 19.7567 | 35.2433 | 51.86 | 1.54 | 30.5633 | Negative
SOM | GC Road | 2025-16 | SOM-TEX_GC Road_2025_16 | 2025-08-20 | 1 | 5-4 | Dry | 33 | Lots of roots, minor clumps, minor vegetation | 33 | 19.7567 | 13.2433 | 31.83 | 19.7567 | 12.0733 |  | 51.76 | 19.7567 | 32.0033 | 50.16 | 1.54 | 28.8633 | Negative
SOM | GC Road | 2025-12 | SOM-TEX_GC Road_2025_12 | 2025-08-20 | 1 | 9-8 | Average | 48 | Minor roots, minor gravel, clumps | 48 | 19.7567 | 28.2433 | 46.38 | 19.7567 | 26.6233 |  | 50.92 | 19.7567 | 31.1633 | 49.6 | 1.51 | 28.3333 | Negative
SOM | GC Road | 2025-14 | SOM-TEX_GC Road_2025_14 | 2025-08-20 | 1 | 7-6 | Dry | 44 | Roots, minor vegetation, minor gravel, clumps | 44 | 19.7567 | 24.2433 | 43.2 | 19.7567 | 23.4433 |  | 49.5 | 19.7567 | 29.7433 | 48.11 | 1.52 | 26.8333 | Negative
TEX | GC Road | 2025-19 | SOM-TEX_GC Road_2025_19 | 2025-08-20 | 1 | 2-1 | Very Dry | 60 | Minor gravel, lots of roots | 60 | 19.7567 | 40.2433 | 58.17 | 19.7567 | 38.4133 |  | 77.02 | 19.7567 | 57.2633 | 74.7 | 1.52 | 53.4233 | Negative
TEX | GC 6.5 | 2025-19 | SOM-TEX_GC 6.5_2025_19 | 2025-08-20 | 1 | 2-1 | Dry | 87 | Big rock, roots, minor gravel, vegetation | 87 | 19.7567 | 67.2433 | 85.53 | 19.7567 | 65.7733 |  | 118.02 | 19.7567 | 98.2633 | 75.07 | 1.54 | 53.7733 | Negative
TEX | GC 26 | 2025-19 | SOM-TEX_GC 26_2025_19 | 2025-08-20 | 1 | 2-1 | Average | 54 | Minor roots, minor gravel, vegetation | 54 | 19.7567 | 34.2433 | 51.71 | 19.7567 | 31.9533 |  | 89.41 | 19.7567 | 69.6533 | 77.59 | 1.56 | 56.2733 | Negative
TEX | GC 65 | 2025-19 | SOM-TEX_GC 65_2025_19 | 2025-08-20 | 1 | 2-1 | Dry | 38 | Lots of roots, gravel, vegetation | 38 | 19.7567 | 18.2433 | 35.61 | 19.7567 | 15.8533 |  | 72.14 | 19.7567 | 52.3833 | 61.08 | 1.71 | 39.6133 | Negative
TEX | GC 130 | 2025-19 | SOM-TEX_GC 130_2025_19 | 2025-08-19 | 1 | 2-1 | Moist | 25 | Lots of small rocks, lots of roots, some vegetation | 25 | 19.7567 | 5.2433 | 55.55 | 19.7567 | 35.7933 |  | 70.01 | 19.7567 | 50.2533 | 57.93 | 1.52 | 36.6533 | Negative | Field weight was confirmed in the log, and dry lab weight was confirmed. Must have been recorded incorrectly in the field. Given the dig location (near river) and recorded moisture level (Moist) and no indication that part of the sample was lost, this sample should weight more than 25 g.
TEX | GC Road | 2025-18 | SOM-TEX_GC Road_2025_18 | 2025-08-20 | 1 | 3-2 | Dry | 49 | Minor roots, vegetation | 49 | 19.7567 | 29.2433 | 45.72 | 19.7567 | 25.9633 |  | 65.34 | 19.7567 | 45.5833 | 61.71 | 1.5 | 40.4533 | Negative
TEX | GC 6.5 | 2025-18 | SOM-TEX_GC 6.5_2025_18 | 2025-08-20 | 1 | 3-2 | Dry | 67 | Very minor gravel, lots of roots | 67 | 19.7567 | 47.2433 | 64.44 | 19.7567 | 44.6833 |  | 112.14 | 19.7567 | 92.3833 | 101.81 | 1.57 | 80.4833 | Negative
TEX | GC 26 | 2025-18 | SOM-TEX_GC 26_2025_18 | 2025-08-20 | 1 | 3-2 | Average | 69 | Minor roots, minor gravel, aggregates, vegetation | 69 | 19.7567 | 49.2433 | 66.72 | 19.7567 | 46.9633 |  | 104.2 | 19.7567 | 84.4433 | 91.54 | 1.67 | 70.1133 | Negative
TEX | GC 65 | 2025-18 | SOM-TEX_GC 65_2025_18 | 2025-08-20 | 1 | 3-2 | Dry | 50 | Lots of roots, gravel, vegetation | 50 | 19.7567 | 30.2433 | 46.64 | 19.7567 | 26.8833 |  | 93.14 | 19.7567 | 73.3833 | 78.51 | 1.61 | 57.1433 | Negative
TEX | GC 130 | 2025-18 | SOM-TEX_GC 130_2025_18 | 2025-08-19 | 1 | 3-2 | Moist | 62 | Some vegetation, small roots, lots of pebbles | 62 | 19.7567 | 42.2433 | 56.5 | 19.7567 | 36.7433 |  | 98.1 | 19.7567 | 78.3433 | 80.28 | 1.55 | 58.9733 | Negative
TEX | GC Road | 2025-17 | SOM-TEX_GC Road_2025_17 | 2025-08-20 | 1 | 4-3 | Very Dry | 55 | Minor gravel, large amount of roots | 55 | 19.7567 | 35.2433 | 51.4 | 19.7567 | 31.6433 |  | 67.69 | 19.7567 | 47.9333 | 63.2 | 1.53 | 41.9133 | Negative
TEX | GC 6.5 | 2025-17 | SOM-TEX_GC 6.5_2025_17 | 2025-08-20 | 1 | 4-3 | Dry | 57 | Roots, minor gravel, charcoal | 57 | 19.7567 | 37.2433 | 54.29 | 19.7567 | 34.5333 |  | 98.77 | 19.7567 | 79.0133 | 92.58 | 1.68 | 71.1433 | Negative
TEX | GC 26 | 2025-17 | SOM-TEX_GC 26_2025_17 | 2025-08-20 | 1 | 4-3 | Average | 59 | Minor roots, minor gravel, aggregates, vegetation | 59 | 19.7567 | 39.2433 | 57.2 | 19.7567 | 37.4433 |  | 132.48 | 19.7567 | 112.7233 | 94.28 | 1.51 | 73.0133 | Negative
TEX | GC 65 | 2025-17 | SOM-TEX_GC 65_2025_17 | 2025-08-20 | 1 | 4-3 | Dry | 46 | Lots of roots, gravel, vegetation | 46 | 19.7567 | 26.2433 | 42.38 | 19.7567 | 22.6233 |  | 84.94 | 19.7567 | 65.1833 | 72.04 | 1.64 | 50.6433 | Negative
TEX | GC 130 | 2025-17 | SOM-TEX_GC 130_2025_17 | 2025-08-19 | 1 | 4-3 | Moist | 67 | Lots of roots, very rocky | 67 | 19.7567 | 47.2433 | 59.33 | 19.7567 | 39.5733 |  | 100.04 | 19.7567 | 80.2833 | 79.61 | 1.52 | 58.3333 | Negative
TEX | GC Road | 2025-16 | SOM-TEX_GC Road_2025_16 | 2025-08-20 | 1 | 5-4 | Dry | 41 | Root clumping, minor vegetation | 41 | 19.7567 | 21.2433 | 39.56 | 19.7567 | 19.8033 |  | 51.76 | 19.7567 | 32.0033 | 50.16 | 1.54 | 28.8633 | Negative
TEX | GC 6.5 | 2025-16 | SOM-TEX_GC 6.5_2025_16 | 2025-08-20 | 1 | 5-4 | Average | 58 | Roots, minor gravel, charcoal | 58 | 19.7567 | 38.2433 | 55.3 | 19.7567 | 35.5433 |  | 102.98 | 19.7567 | 83.2233 | 89.93 | 1.53 | 68.6433 | Negative
TEX | GC 26 | 2025-16 | SOM-TEX_GC 26_2025_16 | 2025-08-20 | 1 | 5-4 | Average | 74 | Minor roots, minor gravel, aggregates | 74 | 19.7567 | 54.2433 | 71.95 | 19.7567 | 52.1933 |  | 120.64 | 19.7567 | 100.8833 | 100.7 | 1.72 | 79.2233 | Negative
TEX | GC 65 | 2025-16 | SOM-TEX_GC 65_2025_16 | 2025-08-20 | 1 | 5-4 | Dry | 49 | Lots of roots, gravel, vegetation | 49 | 19.7567 | 29.2433 | 44.98 | 19.7567 | 25.2233 |  | 106.41 | 19.7567 | 86.6533 | 73.06 | 1.57 | 51.7333 | Negative
TEX | GC 130 | 2025-16 | SOM-TEX_GC 130_2025_16 | 2025-08-19 | 1 | 5-4 | Moist | 62 | Lots of roots, big rock and lots of pebbles | 62 | 19.7567 | 42.2433 | 57.78 | 19.7567 | 38.0233 |  | 105.34 | 19.7567 | 85.5833 | 78.74 | 1.6 | 57.3833 | Negative
TEX | GC Road | 2025-15 | SOM-TEX_GC Road_2025_15 | 2025-08-20 | 1 | 6-5 | Average | 33 | Roots, minor gravel | 33 | 19.7567 | 13.2433 | 31.82 | 19.7567 | 12.0633 |  | 55.6 | 19.7567 | 35.8433 | 51.89 | 1.5 | 30.6333 | Negative
TEX | GC 6.5 | 2025-15 | SOM-TEX_GC 6.5_2025_15 | 2025-08-20 | 1 | 6-5 | Average | 54 | Roots, minor gravel, charcoal | 54 | 19.7567 | 34.2433 | 52.18 | 19.7567 | 32.4233 |  | 100.02 | 19.7567 | 80.2633 | 85.11 | 1.55 | 63.8033 | Negative
TEX | GC 26 | 2025-15 | SOM-TEX_GC 26_2025_15 | 2025-08-20 | 1 | 6-5 | Average | 63 | Minor roots, minor gravel, aggregates | 63 | 19.7567 | 43.2433 | 61.51 | 19.7567 | 41.7533 |  | 105.47 | 19.7567 | 85.7133 | 90.32 | 1.51 | 69.0533 | Negative
TEX | GC 65 | 2025-15 | SOM-TEX_GC 65_2025_15 | 2025-08-20 | 1 | 6-5 | Dry | 60 | Lots of roots, gravel, rock | 60 | 19.7567 | 40.2433 | 56.91 | 19.7567 | 37.1533 |  | 103.07 | 19.7567 | 83.3133 | 73.42 | 1.65 | 52.0133 | Negative
TEX | GC 130 | 2025-15 | SOM-TEX_GC 130_2025_15 | 2025-08-19 | 1 | 6-5 | Moist | 68 | Vegetation, roots, big and small rocks | 68 | 19.7567 | 48.2433 | 61.55 | 19.7567 | 41.7933 |  | 105.19 | 19.7567 | 85.4333 | 71.29 | 1.56 | 49.9733 | Negative
TEX | GC Road | 2025-14 | SOM-TEX_GC Road_2025_14 | 2025-08-20 | 1 | 7-6 | Average | 27 | Minor gravel, long root system | 27 | 19.7567 | 7.2433 | 26.3 | 19.7567 | 6.5433 |  | 49.5 | 19.7567 | 29.7433 | 48.11 | 1.52 | 26.8333 | Negative
TEX | GC 6.5 | 2025-14 | SOM-TEX_GC 6.5_2025_14 | 2025-08-20 | 1 | 7-6 | Average | 54 | Roots, minor gravel, charcoal | 54 | 19.7567 | 34.2433 | 51.34 | 19.7567 | 31.5833 |  | 119.18 | 19.7567 | 99.4233 | 94.79 | 1.55 | 73.4833 | Negative
TEX | GC 26 | 2025-14 | SOM-TEX_GC 26_2025_14 | 2025-08-20 | 1 | 7-6 | Average | 65 | Minor roots, minor gravel, aggregates | 65 | 19.7567 | 45.2433 | 62.7 | 19.7567 | 42.9433 |  | 121.05 | 19.7567 | 101.2933 | 108.52 | 1.6 | 87.1633 | Negative
TEX | GC 65 | 2025-14 | SOM-TEX_GC 65_2025_14 | 2025-08-20 | 1 | 7-6 | Average | 47 | Minor gravel, roots | 47 | 19.7567 | 27.2433 | 43.56 | 19.7567 | 23.8033 |  | 85.62 | 19.7567 | 65.8633 | 73.01 | 1.55 | 51.7033 | Negative
TEX | GC 130 | 2025-14 | SOM-TEX_GC 130_2025_14 | 2025-08-19 | 1 | 7-6 | Moist | 50 | Vegetation, pebbles, roots | 50 | 19.7567 | 30.2433 | 55.11 | 19.7567 | 35.3533 |  | 91.56 | 19.7567 | 71.8033 | 70.25 | 1.58 | 48.9133 | Negative | Field weight was confirmed in the log, and dry lab weight was confirmed.
TEX | GC Road | 2025-13 | SOM-TEX_GC Road_2025_13 | 2025-08-20 | 1 | 8-7 | Average | 31 | Minor vegetation, small long roots, minor gravel | 31 | 19.7567 | 11.2433 | 30.2 | 19.7567 | 10.4433 |  | 55 | 19.7567 | 35.2433 | 51.86 | 1.54 | 30.5633 | Negative
TEX | GC 6.5 | 2025-13 | SOM-TEX_GC 6.5_2025_13 | 2025-08-20 | 1 | 8-7 | Average | 50 | Roots, charcoal, very minor gravel | 50 | 19.7567 | 30.2433 | 48.72 | 19.7567 | 28.9633 |  | 103.93 | 19.7567 | 84.1733 | 90.63 | 1.53 | 69.3433 | Negative
TEX | GC 26 | 2025-13 | SOM-TEX_GC 26_2025_13 | 2025-08-20 | 1 | 8-7 | Average | 62 | Minor roots, minor gravel, aggregates | 62 | 19.7567 | 42.2433 | 59.29 | 19.7567 | 39.5333 |  | 99.12 | 19.7567 | 79.3633 | 90.43 | 1.5 | 69.1733 | Negative
TEX | GC 65 | 2025-13 | SOM-TEX_GC 65_2025_13 | 2025-08-20 | 1 | 8-7 | Average | 49 | Minor gravel, roots | 49 | 19.7567 | 29.2433 | 47.16 | 19.7567 | 27.4033 |  | 101.35 | 19.7567 | 81.5933 | 68.72 | 1.63 | 47.3333 | Negative
TEX | GC 130 | 2025-13 | SOM-TEX_GC 130_2025_13 | 2025-08-19 | 1 | 8-7 | Moist | 65 | Pebbles, roots | 65 | 19.7567 | 45.2433 | 57.91 | 19.7567 | 38.1533 |  | 99.67 | 19.7567 | 79.9133 | 79.18 | 1.62 | 57.8033 | Negative
TEX | GC Road | 2025-12 | SOM-TEX_GC Road_2025_12 | 2025-08-20 | 1 | 9-8 | Average | 25 | Loose gravel, long root system | 25 | 19.7567 | 5.2433 | 24.41 | 19.7567 | 4.6533 |  | 50.92 | 19.7567 | 31.1633 | 49.6 | 1.51 | 28.3333 | Negative
TEX | GC 6.5 | 2025-12 | SOM-TEX_GC 6.5_2025_12 | 2025-08-20 | 1 | 9-8 | Average | 75 | Big roots, charcoal, minor gravel, aggreagate | 75 | 19.7567 | 55.2433 | 71.94 | 19.7567 | 52.1833 |  | 135.1 | 19.7567 | 115.3433 | 110.79 | 1.57 | 89.4633 | Negative
TEX | GC 26 | 2025-12 | SOM-TEX_GC 26_2025_12 | 2025-08-20 | 1 | 9-8 | Average | 67 | Minor roots, minor gravel, aggregates | 67 | 19.7567 | 47.2433 | 63.81 | 19.7567 | 44.0533 |  | 101.75 | 19.7567 | 81.9933 | 92.42 | 1.77 | 70.8933 | Negative
TEX | GC 65 | 2025-12 | SOM-TEX_GC 65_2025_12 | 2025-08-20 | 1 | 9-8 | Average | 44 | Minor gravel, roots | 44 | 19.7567 | 24.2433 | 42.3 | 19.7567 | 22.5433 |  | 110.24 | 19.7567 | 90.4833 | 70.29 | 1.64 | 48.8933 | Negative
TEX | GC 130 | 2025-12 | SOM-TEX_GC 130_2025_12 | 2025-08-19 | 1 | 9-8 | Average | 55 | Roots, small pebbles | 55 | 19.7567 | 35.2433 | 48.29 | 19.7567 | 28.5333 |  | 100.22 | 19.7567 | 80.4633 | 83.02 | 1.61 | 61.6533 | Negative
TEX | GC Road | 2025-11 | SOM-TEX_GC Road_2025_11 | 2025-08-20 | 1 | 10-9 | Dry | 30 | Minor gravel, minor roots, long root system | 30 | 19.7567 | 10.2433 | 28.79 | 19.7567 | 9.0333 |  | 58.05 | 19.7567 | 38.2933 | 55.9 | 1.49 | 34.6533 | Negative
TEX | GC 6.5 | 2025-11 | SOM-TEX_GC 6.5_2025_11 | 2025-08-20 | 1 | 10-9 | Average | 72 | Roots, aggregate, minor gravel | 72 | 19.7567 | 52.2433 | 69.98 | 19.7567 | 50.2233 |  | 131 | 19.7567 | 111.2433 | 113.02 | 1.53 | 91.7333 | Negative
TEX | GC 26 | 2025-11 | SOM-TEX_GC 26_2025_11 | 2025-08-20 | 1 | 10-9 | Average | 69 | Minor roots, minor gravel, vegetation | 69 | 19.7567 | 49.2433 | 66.4 | 19.7567 | 46.6433 |  | 175.54 | 19.7567 | 155.7833 | 110.21 | 1.6 | 88.8533 | Negative
TEX | GC 65 | 2025-11 | SOM-TEX_GC 65_2025_11 | 2025-08-20 | 1 | 10-9 | Average | 93 | Minor roots, good bit of rocks | 93 | 19.7567 | 73.2433 | 91.34 | 19.7567 | 71.5833 |  | 142.5 | 19.7567 | 122.7433 | 79.59 | 1.58 | 58.2533 | Negative
TEX | GC 130 | 2025-11 | SOM-TEX_GC 130_2025_11 | 2025-08-19 | 1 | 10-9 | Average | 28 | Little vegetation, roots | 28 | 19.7567 | 8.2433 | 25.96 | 19.7567 | 6.2033 |  | 88.99 | 19.7567 | 69.2333 | 76.99 | 1.57 | 55.6633 | Negative
TEX | GC Road | 2025-20 | SOM-TEX_GC Road_2025_20 | 2025-08-20 | 1 | 1-0 | Very Dry | 50 | Lots of vegetation, roots, minor gravel | 50 | 19.7567 | 30.2433 | 48.87 | 19.7567 | 29.1133 |  | 77.08 | 19.7567 | 57.3233 | 73.44 | 0 | 53.6833 | Negative
TEX | GC 6.5 | 2025-20 | SOM-TEX_GC 6.5_2025_20 | 2025-08-20 | 1 | 1-0 | Dry | 54 | Some gravel, roots, vegetation | 54 | 19.7567 | 34.2433 | 50.9 | 19.7567 | 31.1433 |  | 89.92 | 19.7567 | 70.1633 | 75.78 | 1.65 | 54.3733 | Negative
TEX | GC 26 | 2025-20 | SOM-TEX_GC 26_2025_20 | 2025-08-20 | 1 | 1-0 | Moist | 67 | Minor gravel, minor roots, vegetation, aggregates | 67 | 19.7567 | 47.2433 | 64.72 | 19.7567 | 44.9633 |  | 96.57 | 19.7567 | 76.8133 | 84.71 | 1.53 | 63.4233 | Negative
TEX | GC 65 | 2025-20 | SOM-TEX_GC 65_2025_20 | 2025-08-20 | 1 | 1-0 | Dry | 45 | Lots of roots, gravel, vegetation | 45 | 19.7567 | 25.2433 | 40.25 | 19.7567 | 20.4933 |  | 80.57 | 19.7567 | 60.8133 | 60.31 | 1.56 | 38.9933 | Negative
TEX | GC 130 | 2025-20 | SOM-TEX_GC 130_2025_20 | 2025-08-19 | 1 | 1-0 | Average | 59 | Lots of pebbles, roots, vegetation | 59 | 19.7567 | 39.2433 | 54.86 | 19.7567 | 35.1033 |  | 67.34 | 19.7567 | 47.5833 | 56.43 | 1.54 | 35.1333 | Negative
TEX | GC 6.5 | 2025-21 | SOM-TEX_GC 6.5_2025_21 | 2025-08-20 | 3 | Cap | Dry | 130 | Lots of organic matter, some gravel, large roots | 130 | 19.7567 | 110.2433 | 125.49 | 19.7567 | 105.7333 | 4 | 218.18 | 15.18 | 203 | 194.27 | 1.66 | 177.43 | Negative
TEX | GC 65 | 2025-21 | SOM-TEX_GC 65_2025_21 | 2025-08-20 |  | Cap | Dry | 84 | Root top, vegetation | 84 | 19.7567 | 64.2433 | 75.03 | 19.7567 | 55.2733 | 3.5 | 228.29 | 15.18 | 213.11 | 166.56 | 1.65 | 149.73 | Negative | No cap height recorded in the field.
TEX | GC Road | 2025-21A | SOM-TEX_GC Road_2025_21 | 2025-08-20 |  | Cap | Very Dry | 171 | Vegetation, lots of roots, gravel | 171 | 19.7567 | 151.2433 | 165.57 | 19.7567 | 145.8133 | 4 | 416.52 | 15.18 | 401.34 | 378.62 | 2.54 | 360.9 | Negative | Cap height recorded in the field was 7 cm for BOTH.
TEX | GC 26 | 2025-21A | SOM-TEX_GC 26_2025_21 | 2025-08-20 |  | Cap | Moist | 104 | Roots, rocks, vegetation | 104 | 19.7567 | 84.2433 | 99.47 | 19.7567 | 79.7133 | 3.5 | 363.22 | 15.18 | 348.04 | 294.7 | 1.67 | 277.85 | Negative | Cap height recorded in the field was 7 cm for BOTH.
TEX | GC 130 | 2025-21A | SOM-TEX_GC 130_2025_21 | 2025-08-19 |  | Cap | Average | 127 | Gravel, small pebbles | 127 | 19.7567 | 107.2433 | 114.67 | 19.7567 | 94.9133 | 3 | 258.63 | 15.18 | 243.45 | 201.79 | 1.56 | 185.05 | Negative | No cap height recorded in the field.
TEX | GC Road | 2025-21B | SOM-TEX_GC Road_2025_21 | 2025-08-20 |  | Cap | Very Dry | 133 | Vegetation, lots of roots, gravel | 133 | 19.7567 | 113.2433 | 128.59 | 19.7567 | 108.8333 | 2.5; unconsolidated | 416.52 | 15.18 | 401.34 | 378.62 | 1.92 | 361.52 | Negative | Cap height recorded in the field was 7 cm for BOTH.
TEX | GC 26 | 2025-21B | SOM-TEX_GC 26_2025_21 | 2025-08-20 |  | Cap | Moist | 139 | Roots, rocks, vegetation | 139 | 19.7567 | 119.2433 | 132.92 | 19.7567 | 113.1633 | 2.5; unconsolidated | 363.22 | 15.18 | 348.04 | 294.7 | 1.7 | 277.82 | Negative | Cap height recorded in the field was 7 cm for BOTH.
TEX | GC 130 | 2025-21B | SOM-TEX_GC 130_2025_21 | 2025-08-19 |  | Cap | Average | 98 | Lots of vegetation | 98 | 19.7567 | 78.2433 | 88.45 | 19.7567 | 68.6933 | 2.5 | 258.63 | 15.18 | 243.45 | 201.79 | 1.56 | 185.05 | Negative | No cap height recorded in the field.
TEX | GC Road | 2025-01 | SOM-TEX_GC Road_2025_01-02 | 2025-08-20 | 2 | 30-28 | Very Dry | 217 | Clumps, small rocks, minor gravel, minor roots | 217 | 19.7567 | 197.2433 | 209.07 | 19.7567 | 189.3133 |  | 527.84 | 15.18 | 512.66 | 415.01 | 1.78 | 398.05 | Negative
TEX | GC 6.5 | 2025-01 | SOM-TEX_GC 6.5_2025_01-02 | 2025-08-20 | 2 | 30-28 | [10 empty] | 358.32 | 15.18 | 343.14 | 216.95 | 1.62 | 200.15 | Negative | Lost the first 2cm segment; no data; noticed lots of charcoal throughout the profile.
TEX | GC 26 | 2025-01 | SOM-TEX_GC 26_2025_01-02 | 2025-08-20 | 2 | 30-28 | Dry | 211 | Minor gravel, minor roots, rocks, sandy | 211 | 19.7567 | 191.2433 | 206.03 | 19.7567 | 186.2733 |  | 467.22 | 15.18 | 452.04 | 341.11 | 1.87 | 324.06 | Negative
TEX | GC 65 | 2025-01 | SOM-TEX_GC 65_2025_01-02 | 2025-08-20 | 2 | 30-28 | Moist | 183 | Rocks, roots, super moist | 183 | 19.7567 | 163.2433 | 163.51 | 19.7567 | 143.7533 |  | 467.94 | 15.18 | 452.76 | 331.37 | 1.57 | 314.62 | Negative
TEX | GC 130 | 2025-01 | SOM-TEX_GC 130_2025_01-02 | 2025-08-19 | 2 | 30-28 | Moist | 110 | Vegetation, roots, small gravel | 110 | 19.7567 | 90.2433 | 93.46 | 19.7567 | 73.7033 |  | 244.26 | 15.18 | 229.08 | 168.92 | 1.72 | 152.02 | Negative
TEX | GC Road | 2025-02 | SOM-TEX_GC Road_2025_01-02 | 2025-08-20 | 2 | 28-26 | Very Dry | 146 | Lots of gravel, minor roots, rocks, minor clumps | 146 | 19.7567 | 126.2433 | 140.97 | 19.7567 | 121.2133 |  | 527.84 | 15.18 | 512.66 | 415.01 | 1.78 | 398.05 | Negative
TEX | GC 6.5 | 2025-02 | SOM-TEX_GC 6.5_2025_01-02 | 2025-08-20 | 2 | 28-26 | Very Dry | 151 | Lots of gravel, rocks, minor roots | 151 | 19.7567 | 131.2433 | 149.65 | 19.7567 | 129.8933 |  | 358.32 | 15.18 | 343.14 | 216.95 | 1.62 | 200.15 | Negative
TEX | GC 26 | 2025-02 | SOM-TEX_GC 26_2025_01-02 | 2025-08-20 | 2 | 28-26 | Average | 119 | Minor gravel, minor roots, small rocks | 119 | 19.7567 | 99.2433 | 116.36 | 19.7567 | 96.6033 |  | 467.22 | 15.18 | 452.04 | 341.11 | 1.87 | 324.06 | Negative
TEX | GC 65 | 2025-02 | SOM-TEX_GC 65_2025_01-02 | 2025-08-20 | 2 | 28-26 | Moist | 146 | Some roots, super moist | 146 | 19.7567 | 126.2433 | 126.81 | 19.7567 | 107.0533 |  | 467.94 | 15.18 | 452.76 | 331.37 | 1.57 | 314.62 | Negative
TEX | GC 130 | 2025-02 | SOM-TEX_GC 130_2025_01-02 | 2025-08-19 | 2 | 28-26 | Moist | 146 | Rocks, small roots | 146 | 19.7567 | 126.2433 | 120.25 | 19.7567 | 100.4933 |  | 244.26 | 15.18 | 229.08 | 168.92 | 1.72 | 152.02 | Negative
TEX | GC Road | 2025-03 | SOM-TEX_GC Road_2025_03-04 | 2025-08-20 | 2 | 26-24 | Very Dry | 134 | Lots of gravel, minor roots, rocks, minor clumps | 134 | 19.7567 | 114.2433 | 128.9 | 19.7567 | 109.1433 |  | 414.6 | 15.18 | 399.42 | 342.88 | 1.62 | 326.08 | Negative
TEX | GC 6.5 | 2025-03 | SOM-TEX_GC 6.5_2025_03-04 | 2025-08-20 | 2 | 26-24 | Very Dry | 96 | Lots of gravel, some rocks | 96 | 19.7567 | 76.2433 | 94.9 | 19.7567 | 75.1433 |  | 342.29 | 15.18 | 327.11 | 244.39 | 1.6 | 227.61 | Negative
TEX | GC 26 | 2025-03 | SOM-TEX_GC 26_2025_03-04 | 2025-08-20 | 2 | 26-24 | Average | 99 | Minor gravel, minor roots, small rocks | 99 | 19.7567 | 79.2433 | 96.3 | 19.7567 | 76.5433 |  | 256.8 | 15.18 | 241.62 | 189.51 | 2.11 | 172.22 | Negative
TEX | GC 65 | 2025-03 | SOM-TEX_GC 65_2025_03-04 | 2025-08-20 | 2 | 26-24 | Moist | 131 | More sandy, minor roots, minor rocks, some aggregation | 131 | 19.7567 | 111.2433 | 124.48 | 19.7567 | 104.7233 |  | 379.5 | 15.18 | 364.32 | 274.79 | 1.66 | 257.95 | Negative
TEX | GC 130 | 2025-03 | SOM-TEX_GC 130_2025_03-04 | 2025-08-19 | 2 | 26-24 | Moist | 116 | Rtoos, small gravel, tiny clumps | 116 | 19.7567 | 96.2433 | 100.59 | 19.7567 | 80.8333 |  | 346.32 | 15.18 | 331.14 | 276.24 | 1.63 | 259.43 | Negative
TEX | GC Road | 2025-04 | SOM-TEX_GC Road_2025_03-04 | 2025-08-20 | 2 | 24-22 | Average | 126 | Lots of gravel, minor roots, rocks, minor clumps | 126 | 19.7567 | 106.2433 | 121.29 | 19.7567 | 101.5333 |  | 414.6 | 15.18 | 399.42 | 342.88 | 1.62 | 326.08 | Negative
TEX | GC 6.5 | 2025-04 | SOM-TEX_GC 6.5_2025_03-04 | 2025-08-20 | 2 | 24-22 | Very Dry | 108 | Lots of gravel, minor roots, some rocks | 108 | 19.7567 | 88.2433 | 106.7 | 19.7567 | 86.9433 |  | 342.29 | 15.18 | 327.11 | 244.39 | 1.6 | 227.61 | Negative
TEX | GC 26 | 2025-04 | SOM-TEX_GC 26_2025_03-04 | 2025-08-20 | 2 | 24-22 | Average | 99 | Rocks, minor gravel, minor roots | 99 | 19.7567 | 79.2433 | 97.43 | 19.7567 | 77.6733 |  | 256.8 | 15.18 | 241.62 | 189.51 | 2.11 | 172.22 | Negative
TEX | GC 65 | 2025-04 | SOM-TEX_GC 65_2025_03-04 | 2025-08-20 | 2 | 24-22 | Moist | 124 | Roots, gravel | 124 | 19.7567 | 104.2433 | 118.56 | 19.7567 | 98.8033 |  | 379.5 | 15.18 | 364.32 | 274.79 | 1.66 | 257.95 | Negative
TEX | GC 130 | 2025-04 | SOM-TEX_GC 130_2025_03-04 | 2025-08-19 | 2 | 24-22 | Moist | 128 | Pebbles, tiny rocks, some roots | 128 | 19.7567 | 108.2433 | 113.01 | 19.7567 | 93.2533 |  | 346.32 | 15.18 | 331.14 | 276.24 | 1.63 | 259.43 | Negative
TEX | GC Road | 2025-05 | SOM-TEX_GC Road_2025_05-06 | 2025-08-20 | 2 | 22-20 | Average | 124 | Lots of gravel, minor roots, rocks, minor clumps | 124 | 19.7567 | 104.2433 | 117.86 | 19.7567 | 98.1033 |  | 388.64 | 15.18 | 373.46 | 336.1 | 1.58 | 319.34 | Negative
TEX | GC 6.5 | 2025-05 | SOM-TEX_GC 6.5_2025_05-06 | 2025-08-20 | 2 | 22-20 | Very Dry | 125 | Lots of gravel, minor roots, some rocks | 125 | 19.7567 | 105.2433 | 123.98 | 19.7567 | 104.2233 |  | 420.2 | 15.18 | 405.02 | 316.04 | 1.71 | 299.15 | Negative
TEX | GC 26 | 2025-05 | SOM-TEX_GC 26_2025_05-06 | 2025-08-20 | 2 | 22-20 | Average | 118 | Big rocks, minor gravel, minor roots | 118 | 19.7567 | 98.2433 | 115.6 | 19.7567 | 95.8433 |  | 306.9 | 15.18 | 291.72 | 209.17 | 1.84 | 192.15 | Negative
TEX | GC 65 | 2025-05 | SOM-TEX_GC 65_2025_05-06 | 2025-08-20 | 2 | 22-20 | Average | 109 | Lots of rocks | 109 | 19.7567 | 89.2433 | 105.45 | 19.7567 | 85.6933 |  | 326.46 | 15.18 | 311.28 | 254.96 | 1.66 | 238.12 | Negative
TEX | GC 130 | 2025-05 | SOM-TEX_GC 130_2025_05-06 | 2025-08-19 | 2 | 22-20 | Moist | 120 | Some roots, sand-size rocks | 120 | 19.7567 | 100.2433 | 104.45 | 19.7567 | 84.6933 |  | 362.38 | 15.18 | 347.2 | 289.34 | 1.77 | 272.39 | Negative
TEX | GC Road | 2025-06 | SOM-TEX_GC Road_2025_05-06 | 2025-08-20 | 2 | 20-18 | Average | 115 | Small clumps, minor roots, gravel | 115 | 19.7567 | 95.2433 | 109.47 | 19.7567 | 89.7133 |  | 388.64 | 15.18 | 373.46 | 336.1 | 1.58 | 319.34 | Negative
TEX | GC 6.5 | 2025-06 | SOM-TEX_GC 6.5_2025_05-06 | 2025-08-20 | 2 | 20-18 | Very Dry | 93 | Lots of gravel | 93 | 19.7567 | 73.2433 | 92.31 | 19.7567 | 72.5533 |  | 420.2 | 15.18 | 405.02 | 316.04 | 1.71 | 299.15 | Negative
TEX | GC 26 | 2025-06 | SOM-TEX_GC 26_2025_05-06 | 2025-08-20 | 2 | 20-18 | Average | 66 | Minor roots, minor gravel | 66 | 19.7567 | 46.2433 | 64.09 | 19.7567 | 44.3333 |  | 306.9 | 15.18 | 291.72 | 209.17 | 1.84 | 192.15 | Negative
TEX | GC 65 | 2025-06 | SOM-TEX_GC 65_2025_05-06 | 2025-08-20 | 2 | 20-18 | Average | 96 | Big rock, roots, gravel; overlaps with sample 7 | 96 | 19.7567 | 76.2433 | 91.95 | 19.7567 | 72.1933 |  | 326.46 | 15.18 | 311.28 | 254.96 | 1.66 | 238.12 | Negative
TEX | GC 130 | 2025-06 | SOM-TEX_GC 130_2025_05-06 | 2025-08-19 | 2 | 20-18 | Moist | 118 | Some roots, pebbles | 118 | 19.7567 | 98.2433 | 101.41 | 19.7567 | 81.6533 |  | 362.38 | 15.18 | 347.2 | 289.34 | 1.77 | 272.39 | Negative
TEX | GC Road | 2025-07 | SOM-TEX_GC Road_2025_07-08 | 2025-08-20 | 2 | 18-16 | Average | 123 | Large rock, minor gravel, roots | 123 | 19.7567 | 103.2433 | 117.58 | 19.7567 | 97.8233 |  | 386.22 | 15.18 | 371.04 | 333.2 | 1.66 | 316.36 | Negative
TEX | GC 6.5 | 2025-07 | SOM-TEX_GC 6.5_2025_07-08 | 2025-08-20 | 2 | 18-16 | Very Dry | 277 | Huge rock and gravel | 277 | 19.7567 | 257.2433 | 276.67 | 19.7567 | 256.9133 |  | 566.24 | 15.18 | 551.06 | 256.55 | 1.6 | 239.77 | Negative
TEX | GC 26 | 2025-07 | SOM-TEX_GC 26_2025_07-08 | 2025-08-20 | 2 | 18-16 | Average | 88 | Minor roots, minor gravel, rocks | 88 | 19.7567 | 68.2433 | 85.18 | 19.7567 | 65.4233 |  | 372.09 | 15.18 | 356.91 | 281.65 | 2.26 | 264.21 | Negative
TEX | GC 65 | 2025-07 | SOM-TEX_GC 65_2025_07-08 | 2025-08-20 | 2 | 18-16 | Average | 59 | Roots, gravel; overlap with sample 6 | 59 | 19.7567 | 39.2433 | 56.8 | 19.7567 | 37.0433 |  | 256.21 | 15.18 | 241.03 | 170.44 | 2.54 | 152.72 | Negative
TEX | GC 130 | 2025-07 | SOM-TEX_GC 130_2025_07-08 | 2025-08-19 | 2 | 18-16 | Moist | 144 | Some rocks, some roots; some slipped into sample 8 | 144 | 19.7567 | 124.2433 | 131.29 | 19.7567 | 111.5333 |  | 337.7 | 15.18 | 322.52 | 239.81 | 1.7 | 222.93 | Negative
TEX | GC Road | 2025-08 | SOM-TEX_GC Road_2025_07-08 | 2025-08-20 | 2 | 16-14 | Average | 113 | More roots, large clumps, minor gravel | 113 | 19.7567 | 93.2433 | 108.37 | 19.7567 | 88.6133 |  | 386.22 | 15.18 | 371.04 | 333.2 | 1.66 | 316.36 | Negative
TEX | GC 6.5 | 2025-08 | SOM-TEX_GC 6.5_2025_07-08 | 2025-08-20 | 2 | 16-14 | Average | 91 | Lots of gravel, roots, clumps, some rock | 91 | 19.7567 | 71.2433 | 89.07 | 19.7567 | 69.3133 |  | 566.24 | 15.18 | 551.06 | 256.55 | 1.6 | 239.77 | Negative
TEX | GC 26 | 2025-08 | SOM-TEX_GC 26_2025_07-08 | 2025-08-20 | 2 | 16-14 | Average | 108 | Minor roots, minor gravel, aggregates | 108 | 19.7567 | 88.2433 | 103.83 | 19.7567 | 84.0733 |  | 372.09 | 15.18 | 356.91 | 281.65 | 2.26 | 264.21 | Negative
TEX | GC 65 | 2025-08 | SOM-TEX_GC 65_2025_07-08 | 2025-08-20 | 2 | 16-14 | Average | 80 | Gravel, rocks, minor roots | 80 | 19.7567 | 60.2433 | 77.47 | 19.7567 | 57.7133 |  | 256.21 | 15.18 | 241.03 | 170.44 | 2.54 | 152.72 | Negative
TEX | GC 130 | 2025-08 | SOM-TEX_GC 130_2025_07-08 | 2025-08-19 | 2 | 16-14 | Moist | 74 | Bunch of roots, some rocks | 74 | 19.7567 | 54.2433 | 64.73 | 19.7567 | 44.9733 |  | 337.7 | 15.18 | 322.52 | 239.81 | 1.7 | 222.93 | Negative
TEX | GC Road | 2025-09 | SOM-TEX_GC Road_2025_09-10 | 2025-08-20 | 2 | 14-12 | Moist | 109 | Minor vegetation, clumps, roots, minor gravel | 109 | 19.7567 | 89.2433 | 106.07 | 19.7567 | 86.3133 |  | 302.51 | 15.18 | 287.33 | 267.57 | 1.59 | 250.8 | Negative
TEX | GC 6.5 | 2025-09 | SOM-TEX_GC 6.5_2025_09-10 | 2025-08-20 | 2 | 14-12 | Average | 116 | Large rock, clumps, gravel | 116 | 19.7567 | 96.2433 | 113.24 | 19.7567 | 93.4833 |  | 428.65 | 15.18 | 413.47 | 329.34 | 1.65 | 312.51 | Negative
TEX | GC 26 | 2025-09 | SOM-TEX_GC 26_2025_09-10 | 2025-08-20 | 2 | 14-12 | Average | 107 | Minor roots, minor gravel, aggregates | 107 | 19.7567 | 87.2433 | 103.21 | 19.7567 | 83.4533 |  | 374.19 | 15.18 | 359.01 | 308.81 | 1.8 | 291.83 | Negative
TEX | GC 65 | 2025-09 | SOM-TEX_GC 65_2025_09-10 | 2025-08-20 | 2 | 14-12 | Average | 113 | Gravel, rocks, minor roots | 113 | 19.7567 | 93.2433 | 110.12 | 19.7567 | 90.3633 |  | 350.36 | 15.18 | 335.18 | 201.09 | 1.67 | 184.24 | Negative
TEX | GC 130 | 2025-09 | SOM-TEX_GC 130_2025_09-10 | 2025-08-19 | 2 | 14-12 | Moist | 70 | Big rocks, small roots | 70 | 19.7567 | 50.2433 | 61.33 | 19.7567 | 41.5733 |  | 251.65 | 15.18 | 236.47 | 195.25 | 1.77 | 178.3 | Negative
TEX | GC Road | 2025-10 | SOM-TEX_GC Road_2025_09-10 | 2025-08-20 | 2 | 12-10 | Moist | 86 | Minor vegetation, clumps, roots, minor gravel | 86 | 19.7567 | 66.2433 | 82.47 | 19.7567 | 62.7133 |  | 302.51 | 15.18 | 287.33 | 267.57 | 1.59 | 250.8 | Negative
TEX | GC 6.5 | 2025-10 | SOM-TEX_GC 6.5_2025_09-10 | 2025-08-20 | 2 | 12-10 | Average | 117 | Huge root, mostly gravel and aggregate | 117 | 19.7567 | 97.2433 | 113 | 19.7567 | 93.2433 |  | 428.65 | 15.18 | 413.47 | 329.34 | 1.65 | 312.51 | Negative
TEX | GC 26 | 2025-10 | SOM-TEX_GC 26_2025_09-10 | 2025-08-20 | 2 | 12-10 | Average | 115 | Minor roots, minor gravel, aggregates | 115 | 19.7567 | 95.2433 | 110.65 | 19.7567 | 90.8933 |  | 374.19 | 15.18 | 359.01 | 308.81 | 1.8 | 291.83 | Negative
TEX | GC 65 | 2025-10 | SOM-TEX_GC 65_2025_09-10 | 2025-08-20 | 2 | 12-10 | Average | 101 | Gravel, rocks, minor roots | 101 | 19.7567 | 81.2433 | 97.98 | 19.7567 | 78.2233 |  | 350.36 | 15.18 | 335.18 | 201.09 | 1.67 | 184.24 | Negative
TEX | GC 130 | 2025-10 | SOM-TEX_GC 130_2025_09-10 | 2025-08-19 | 2 | 12-10 | Moist | 37 | Vegetation, roots, small gravel | 37 | 19.7567 | 17.2433 | 35.26 | 19.7567 | 15.5033 |  | 251.65 | 15.18 | 236.47 | 195.25 | 1.77 | 178.3 | Negative
Note on D1: Ashley Ford: Sample increments were redesigned after the field season to accommodate budgetary constraints.
Note on L1: Ashley Ford: Gallon Ziplog bag used to transport all samples from the field. However, some samples had to be weighed in the small, aluminum pans prior to weighing because the full subsample exceeded our scale max.
Note on M1: Ashley Ford: See hidden column H for Sample Storage Vessel weights.
Note on O1: Ashley Ford: Various containers were used for drying (8.71 g = transfer to Gallon Ziploc bag before drying, 13.01 g = small rectangular pan, and 23.23 g = round pie plate). Some larger samples required up to 3 drying vessels.
Note on P1: Ashley Ford: See hidden column K for Sample Drying Vessel weights.
Note on R1: Ashley Ford: This is the weight of the sample in the drying vessel after I combined the sample increments and did a light grind to breakup the aggregates/vegetation prior to sieving. It's worth noting that samples 01-02 to 09-10 were stored in 2x paper bag for a total vessel weight of 15.18 g.

## Shaker Time Test
Sample | Wt_10_min_g | Wt_15_min_g | Wt_17_min_g | Wt_19_min_g | Wt_21_min_g | Wt_23_min_g | Wt_25_min_g | power | interval_time | pause_time
DIA_GC_6.5_2025_9-10 | 272.95 | 273.36 | 273.56 | 273.78 | 273.95 | 274.02 | 274.05 | 10 | 55 sec | 5 sec
DIA_GC_6.5_2025_11 | 273.19 | 273.36 | 273.41 | 273.38 | 273.4 | 273.45 | 273.49 | 10 | 55 sec | 5 sec
DIA_GC_26_2025_9-10 | 273.71 | 274.15 | 274.37 | 274.56 | 274.7 | 274.81 | 274.88 | 10 | 55 sec | 5 sec
DIA_GC_26_2025_11 | 273.05 | 273.36 | 273.44 | 273.45 | 273.5 | 273.51 | 273.52 | 10 | 55 sec | 5 sec
[6 empty] | Minus wt. of collection tray (g) |  |  | 272.55
[6 empty] | Sample | Wt_10_min_g | Wt_15_min_g | Wt_17_min_g | Wt_19_min_g | Wt_21_min_g | Wt_23_min_g | Wt_25_min_g
[6 empty] | DIA_GC_6.5_2025_9-10 | 0.4 | 0.81 | 1.01 | 1.23 | 1.4 | 1.47 | 1.5
[6 empty] | DIA_GC_6.5_2025_11 | 0.64 | 0.81 | 0.86 | 0.83 | 0.85 | 0.9 | 0.94
[6 empty] | DIA_GC_26_2025_9-10 | 1.16 | 1.6 | 1.82 | 2.01 | 2.15 | 2.26 | 2.33
[6 empty] | DIA_GC_26_2025_11 | 0.5 | 0.81 | 0.89 | 0.9 | 0.95 | 0.96 | 0.97

## pH&EC
Sample | ph_1-2_di_h2o | ec_1-2_di_h2o_micromho | ece
SOM-TEX_GC Road_2025_21 | 5.4 | 67.3
SOM-TEX_GC Road_2025_20 | 5.2 | 58.4
SOM-TEX_GC Road_2025_19 | 4.81 | 119.2
SOM-TEX_GC Road_2025_18 | 5.1 | 76.4
SOM-TEX_GC Road_2025_17 | 5.09 | 78.1
SOM-TEX_GC Road_2025_16 | 5.06 | 68
SOM-TEX_GC Road_2025_15 | 5.2 | 59.3
SOM-TEX_GC Road_2025_14 | 5.16 | 60.4
SOM-TEX_GC Road_2025_13 | 5.06 | 54.6
SOM-TEX_GC Road_2025_12 | 5.15 | 57.9
SOM-TEX_GC Road_2025_11 | 4.99 | 65.2
SOM-TEX_GC Road_2025_09-10 | 5.1 | 55
SOM-TEX_GC Road_2025_07-08 | 5.19 | 30.9
SOM-TEX_GC Road_2025_05-06 | 5.18 | 26.7
SOM-TEX_GC Road_2025_03-04 | 5.12 | 38.9
SOM-TEX_GC Road_2025_01-02 | 5.31 | 19
SOM-TEX_GC 65_2025_21 | 4.9 | 163.2
SOM-TEX_GC 65_2025_20 | 4.85 | 104
SOM-TEX_GC 65_2025_19 | 4.91 | 80.7
SOM-TEX_GC 65_2025_18 | 4.89 | 87.1
SOM-TEX_GC 65_2025_17 | 4.93 | 77
SOM-TEX_GC 65_2025_16 | 4.94 | 58.1
SOM-TEX_GC 65_2025_15 | 4.97 | 48.9
SOM-TEX_GC 65_2025_14 | 5.01 | 48.6
SOM-TEX_GC 65_2025_13 | 5.07 | 41.8
SOM-TEX_GC 65_2025_12 | 4.97 | 36.2
SOM-TEX_GC 65_2025_11 | 5.2 | 30.1
SOM-TEX_GC 65_2025_09-10 | 5.35 | 26.6
SOM-TEX_GC 65_2025_07-08 | 5.32 | 21.7
SOM-TEX_GC 65_2025_05-06 | 5.45 | 17
SOM-TEX_GC 65_2025_03-04 | 5.59 | 24.6
SOM-TEX_GC 65_2025_01-02 | 5.6 | 17.3
SOM-TEX_GC 6.5_2025_21 | 5.4 | 107.4
SOM-TEX_GC 6.5_2025_20 | 5.25 | 60.8
SOM-TEX_GC 6.5_2025_19 | 5.11 | 64.2
SOM-TEX_GC 6.5_2025_18 | 5.18 | 51.2
SOM-TEX_GC 6.5_2025_17 | 5.23 | 45.4
SOM-TEX_GC 6.5_2025_16 | 5.08 | 39.4
SOM-TEX_GC 6.5_2025_15 | 5.14 | 38.3
SOM-TEX_GC 6.5_2025_14 | 5.22 | 32.3
SOM-TEX_GC 6.5_2025_13 | 5.22 | 32.4
SOM-TEX_GC 6.5_2025_12 | 5.27 | 28.3
SOM-TEX_GC 6.5_2025_11 | 5.25 | 25.2
SOM-TEX_GC 6.5_2025_09-10 | 5.3 | 28.9
SOM-TEX_GC 6.5_2025_07-08 | 5.36 | 26.5
SOM-TEX_GC 6.5_2025_05-06 | 5.46 | 26.5
SOM-TEX_GC 6.5_2025_03-04 | 5.54 | 21.2
SOM-TEX_GC 6.5_2025_01-02 | 5.56 | 21.1
SOM-TEX_GC 26_2025_21 | 5.27 | 129.3
SOM-TEX_GC 26_2025_20 | 5.08 | 61.9
SOM-TEX_GC 26_2025_19 | 5.12 | 50.1
SOM-TEX_GC 26_2025_18 | 5.12 | 44.8
SOM-TEX_GC 26_2025_17 | 5.16 | 38.4
SOM-TEX_GC 26_2025_16 | 5.16 | 35.7
SOM-TEX_GC 26_2025_15 | 5.16 | 36.2
SOM-TEX_GC 26_2025_14 | 5.19 | 31.8
SOM-TEX_GC 26_2025_13 | 5.15 | 34.5
SOM-TEX_GC 26_2025_12 | 5.23 | 29.8
SOM-TEX_GC 26_2025_11 | 5.23 | 29.3
SOM-TEX_GC 26_2025_09-10 | 5.19 | 30.3
SOM-TEX_GC 26_2025_07-08 | 5.33 | 23.8
SOM-TEX_GC 26_2025_05-06 | 5.41 | 22.5
SOM-TEX_GC 26_2025_03-04 | 5.49 | 20.9
SOM-TEX_GC 26_2025_01-02 | 5.44 | 18
SOM-TEX_GC 130_2025_21 | 5.28 | 157.5
SOM-TEX_GC 130_2025_20 | 4.95 | 72.4
SOM-TEX_GC 130_2025_19 | 4.96 | 83.3
SOM-TEX_GC 130_2025_18 | 4.94 | 68
SOM-TEX_GC 130_2025_17 | 4.96 | 67
SOM-TEX_GC 130_2025_16 | 4.99 | 56.3
SOM-TEX_GC 130_2025_15 | 5.02 | 65.1
SOM-TEX_GC 130_2025_14 | 4.96 | 55.6
SOM-TEX_GC 130_2025_13 | 5.02 | 48.3
SOM-TEX_GC 130_2025_12 | 5 | 41.4
SOM-TEX_GC 130_2025_11 | 5.03 | 36.7
SOM-TEX_GC 130_2025_09-10 | 5.12 | 41.9
SOM-TEX_GC 130_2025_07-08 | 5.11 | 38.3
SOM-TEX_GC 130_2025_05-06 | 5.16 | 36
SOM-TEX_GC 130_2025_03-04 | 5.22 | 32
SOM-TEX_GC 130_2025_01-02 | 5.17 | 38.8

## Texture
sample_id | oven_sample_id | wt_foil_g | wt_sample_wet_g | wt_sample_dry_in_foil_g | wt_sample_dry_g | true_soil_moisture_perc | wt_texture_g | dt_collected | texture_40_s_orig | texture_40_s_blank | scale_factor | texture_40_s_corrected | time_texture_40_s | texture_2_hr | texture_2_hr_blank | texture_2_hr_corrected | time_texture_2_hr | silt_clay_%_40_s | clay_%_2_hr | silt_% | sand_%
SOM-TEX_GC Road_2025_01-02 | 1 | 0.954 | 3.012 | 3.915 | 2.961 | 1.7224 | 40.05 | 2025-11-12 | 19 | 1.5 | 0.05922 | 1.0364 | 10:33 | 10 | 1.5 | 0.50337 | 12:33 | 35% | 17% | 18% | 65%
SOM-TEX_GC 130_2025_11 | 21 | 0.991 | 3.034 | 3.972 | 2.981 | 1.7779 | 40.01 | 2025-11-19 | 14.5 | 1 | 0.05962 | 0.80487 | 1:58 | 6.5 | 1 | 0.32791 | 3:58 | 27% | 11% | 16% | 73%
SOM-TEX_GC 130_2025_12 | 22 | 1.006 | 3.032 | 3.986 | 2.98 | 1.745 | 39.99 | 2025-11-19 | 14.5 | 1 | 0.0596 | 0.8046 | 2:00 | 6 | 1 | 0.298 | 4:00 | 27% | 10% | 17% | 73%
SOM-TEX_GC Road_2025_11 | 1 | 0.956 | 2.99 | 3.891 | 2.935 | 1.8739 | 26.47 | 2025-11-20 | 11 | 1 | 0.0587 | 0.587 | 11:13 | 3.5 | 1.5 | 0.1174 | 13:13 | 20% | 4% | 16% | 80%
SOM-TEX_GC Road_2025_12 | 2 | 1.434 | 3.002 | 4.389 | 2.955 | 1.5905 | 19.88 | 2025-11-20 | 7 | 1 | 0.0591 | 0.3546 | 11:17 | 3 | 1.5 | 0.08865 | 13:17 | 12% | 3% | 9% | 88%
SOM-TEX_GC Road_2025_13 | 3 | 1.004 | 3.002 | 3.957 | 2.953 | 1.6593 | 22.03 | 2025-11-20 | 8 | 1 | 0.05906 | 0.41342 | 11:20 | 2.5 | 1.5 | 0.05906 | 13:20 | 14% | 2% | 12% | 86%
SOM-TEX_GC Road_2025_14 | 4 | 0.952 | 3 | 3.913 | 2.961 | 1.3171 | 18.56 | 2025-11-20 | 6.5 | 1 | 0.05922 | 0.32571 | 11:22 | 2.5 | 1.5 | 0.05922 | 13:22 | 11% | 2% | 9% | 89%
SOM-TEX_GC Road_2025_15 | 5 | 0.953 | 3.006 | 3.915 | 2.962 | 1.4855 | 22.52 | 2025-11-20 | 8.5 | 1 | 0.05924 | 0.4443 | 11:24 | 3.5 | 1.5 | 0.11848 | 13:24 | 15% | 4% | 11% | 85%
SOM-TEX_GC Road_2025_16 | 6 | 0.965 | 3.014 | 3.924 | 2.959 | 1.8587 | 20.64 | 2025-11-20 | 7.5 | 1 | 0.05918 | 0.38467 | 11:26 | 4 | 1.5 | 0.14795 | 13:26 | 13% | 5% | 8% | 87%
SOM-TEX_GC Road_2025_17 | 7 | 1.322 | 3.015 | 4.269 | 2.947 | 2.3074 | 33.45 | 2025-11-20 | 11 | 1 | 0.05894 | 0.5894 | 11:28 | 4.5 | 1.5 | 0.17682 | 13:28 | 20% | 6% | 14% | 80%
SOM-TEX_GC Road_2025_18 | 8 | 0.983 | 3.002 | 3.926 | 2.943 | 2.0048 | 32 | 2025-11-20 | 11 | 1 | 0.05886 | 0.5886 | 11:31 | 4 | 1.5 | 0.14715 | 13:31 | 20% | 5% | 15% | 80%
SOM-TEX_GC Road_2025_03-04 | 2 | 1.434 | 3.028 | 4.402 | 2.968 | 2.0216 | 39.97 | 2025-11-12 | 18.5 | 1.5 | 0.05936 | 1.0091 | 10:34 | 10 | 1.5 | 0.50456 | 12:34 | 34% | 17% | 17% | 66%
SOM-TEX_GC Road_2025_05-06 | 3 | 1.004 | 3.018 | 3.965 | 2.961 | 1.925 | 40.01 | 2025-11-12 | 20 | 1.5 | 0.05922 | 1.0956 | 10:36 | 9.5 | 1.5 | 0.47376 | 12:36 | 37% | 16% | 21% | 63%
SOM-TEX_GC Road_2025_07-08 | 4 | 0.955 | 3.012 | 3.92 | 2.965 | 1.5852 | 40.09 | 2025-11-12 | 17 | 1.5 | 0.0593 | 0.91915 | 10:40 | 8 | 1.5 | 0.38545 | 12:40 | 31% | 13% | 18% | 69%
SOM-TEX_GC Road_2025_09-10 | 5 | 0.956 | 3.016 | 3.922 | 2.966 | 1.6858 | 39.96 | 2025-11-12 | 17 | 1.5 | 0.05932 | 0.91946 | 10:42 | 7.5 | 1.5 | 0.35592 | 12:42 | 31% | 12% | 19% | 69%
SOM-TEX_GC Road_2025_21 | 6 | 0.966 | 3.008 | 3.946 | 2.98 | 0.9396 | 39.96 | 2025-11-12 | 9.5 | 1.5 | 0.0596 | 0.4768 | 10:43 | 4 | 1.5 | 0.149 | 12:43 | 16% | 5% | 11% | 84%
SOM-TEX_GC 26_2025_07-08 | 1 | 0.958 | 3.007 | 3.909 | 2.951 | 1.8977 | 39.99 | 2025-11-14 | 12 | 1.5 | 0.05902 | 0.61971 | 10:38 | 6.5 | 1.5 | 0.2951 | 12:38 | 21% | 10% | 11% | 79%
SOM-TEX_GC 65_2025_12 | 9 | 1.291 | 3.023 | 4.274 | 2.983 | 1.3409 | 40 | 2025-11-20 | 17 | 1 | 0.05966 | 0.95456 | 11:33 | 7 | 1.5 | 0.32813 | 13:33 | 32% | 11% | 21% | 68%
SOM-TEX_GC 65_2025_13 | 10 | 0.953 | 3.02 | 3.933 | 2.98 | 1.3423 | 38.76 | 2025-11-20 | 18.5 | 1 | 0.0596 | 1.043 | 11:34 | 8 | 1.5 | 0.3874 | 13:34 | 35% | 13% | 22% | 65%
SOM-TEX_GC 130_2025_13 | 23 | 1.004 | 3.046 | 3.998 | 2.994 | 1.7368 | 40.09 | 2025-11-19 | 14 | 1 | 0.05988 | 0.77844 | 2:02 | 7 | 1 | 0.35928 | 4:02 | 26% | 12% | 14% | 74%
SOM-TEX_GC 65_2025_14 | 11 | 0.984 | 3.016 | 3.954 | 2.97 | 1.5488 | 40.04 | 2025-11-20 | 18.5 | 1 | 0.0594 | 1.0395 | 11:37 | 9.5 | 1.5 | 0.4752 | 13:37 | 35% | 16% | 19% | 65%
SOM-TEX_GC 65_2025_15 | 17 | 1.004 | 3 | 3.958 | 2.954 | 1.5572 | 39.98 | 2025-11-20 | 18 | 1 | 0.05908 | 1.0044 | 11:38 | 9 | 1.5 | 0.4431 | 13:38 | 34% | 15% | 19% | 66%
SOM-TEX_GC 65_2025_16 | 19 | 0.961 | 3.006 | 3.912 | 2.951 | 1.8638 | 40.02 | 2025-11-20 | 20.5 | 1 | 0.05902 | 1.1509 | 11:40 | 11 | 1.5 | 0.56069 | 13:40 | 39% | 19% | 20% | 61%
SOM-TEX_GC 65_2025_17 | 20 | 1.297 | 3.014 | 4.247 | 2.95 | 2.1695 | 40.04 | 2025-11-20 | 22.5 | 1 | 0.059 | 1.2685 | 11:42 | 10.5 | 1.5 | 0.531 | 13:42 | 43% | 18% | 25% | 57%
SOM-TEX_GC 65_2025_19 | 21 | 0.989 | 3.032 | 2.989 | 2 | 51.6 | 32.5 | 2025-11-20 | 18.5 | 1 | 0.04 | 0.7 | 11:44 | 9 | 1.5 | 0.3 | 13:44 | 35% | 15% | 20% | 65%
SOM-TEX_GC 65_2025_20 | 22 | 1.004 | 3.008 | 3.95 | 2.946 | 2.1045 | 30.4 | 2025-11-20 | 17 | 1 | 0.05892 | 0.94272 | 11:46 | 8.5 | 1.5 | 0.41244 | 13:46 | 32% | 14% | 18% | 68%
SOM-TEX_GC 130_2025_16 | 24 | 0.994 | 3.046 | 3.983 | 2.989 | 1.907 | 40.05 | 2025-11-19 | 14 | 1 | 0.05978 | 0.77714 | 2:03 | 6 | 1 | 0.2989 | 4:03 | 26% | 10% | 16% | 74%
SOM-TEX_GC 26_2025_09-10 | 2 | 1.443 | 3.019 | 4.403 | 2.96 | 1.9932 | 40.08 | 2025-11-14 | 13.5 | 1.5 | 0.0592 | 0.7104 | 10:39 | 7.5 | 1.5 | 0.3552 | 12:39 | 24% | 12% | 12% | 76%
SOM-TEX_GC 26_2025_21 | 3 | 1.009 | 3.017 | 3.938 | 2.929 | 3.0044 | 40.06 | 2025-11-14 | 13.5 | 1.5 | 0.05858 | 0.70296 | 10:41 | 5.5 | 1.5 | 0.23432 | 12:41 | 24% | 8% | 16% | 76%
SOM-TEX_GC 26_2025_11 | 4 | 0.955 | 3.03 | 3.927 | 2.972 | 1.9515 | 40.07 | 2025-11-14 | 14 | 1.5 | 0.05944 | 0.743 | 10:44 | 7 | 1.5 | 0.32692 | 12:44 | 25% | 11% | 14% | 75%
SOM-TEX_GC 26_2025_12 | 5 | 0.958 | 3.05 | 3.95 | 2.992 | 1.9385 | 40.05 | 2025-11-14 | 14 | 1.5 | 0.05984 | 0.748 | 10:45 | 7 | 1.5 | 0.32912 | 12:45 | 25% | 11% | 14% | 75%
SOM-TEX_GC 26_2025_14 | 6 | 0.968 | 3.01 | 3.922 | 2.954 | 1.8957 | 40.08 | 2025-11-14 | 12.5 | 1.5 | 0.05908 | 0.64988 | 10:47 | 7 | 1.5 | 0.32494 | 12:47 | 22% | 11% | 11% | 78%
SOM-TEX_GC 6.5_2025_01-02 | 7 | 1.323 | 3.021 | 4.317 | 2.994 | 0.9018 | 40.09 | 2025-11-12 | 11 | 1.5 | 0.05988 | 0.56886 | 10:47 | 6.5 | 1.5 | 0.2994 | 12:47 | 19% | 10% | 9% | 81%
SOM-TEX_GC 130_2025_17 | 25 | 1.013 | 3.003 | 3.961 | 2.948 | 1.8657 | 40.01 | 2025-11-19 | 14.5 | 1 | 0.05896 | 0.79596 | 2:05 | 6.5 | 1 | 0.32428 | 4:05 | 27% | 11% | 16% | 73%
SOM-TEX_GC 130_2025_18 | 26 | 1.01 | 3.043 | 3.944 | 2.934 | 3.7151 | 40.09 | 2025-11-19 | 15.5 | 1 | 0.05868 | 0.85086 | 2:07 | 7 | 1 | 0.35208 | 4:07 | 29% | 12% | 17% | 71%
SOM-TEX_GC 6.5_2025_03-04 | 8 | 0.981 | 3.001 | 3.949 | 2.968 | 1.1119 | 39.99 | 2025-11-12 | 16.5 | 1.5 | 0.05936 | 0.8904 | 10:49 | 9 | 1.5 | 0.4452 | 12:49 | 30% | 15% | 15% | 70%
SOM-TEX_GC 6.5_2025_05-06 | 9 | 1.29 | 3.067 | 4.324 | 3.034 | 1.0877 | 40.03 | 2025-11-12 | 14 | 1.5 | 0.06068 | 0.7585 | 10:51 | 8 | 1.5 | 0.39442 | 12:51 | 25% | 13% | 12% | 75%
SOM-TEX_GC 26_2025_13 | 8 | 0.983 | 2.999 | 3.932 | 2.949 | 1.6955 | 40.03 | 2025-11-19 | 13 | 1 | 0.05898 | 0.70776 | 1:45 | 6.5 | 1 | 0.32439 | 3:45 | 24% | 11% | 13% | 76%
SOM-TEX_GC 26_2025_15 | 9 | 1.293 | 3.003 | 4.242 | 2.949 | 1.8311 | 39.98 | 2025-11-19 | 13 | 1 | 0.05898 | 0.70776 | 1:47 | 6.5 | 1 | 0.32439 | 3:47 | 24% | 11% | 13% | 76%
SOM-TEX_GC 6.5_2025_07-08 | 10 | 0.952 | 3.044 | 3.958 | 3.006 | 1.2641 | 39.82 | 2025-11-12 | 16 | 1.5 | 0.06012 | 0.87174 | 10:53 | 9.5 | 1.5 | 0.48096 | 12:53 | 29% | 16% | 13% | 71%
SOM-TEX_GC 26_2025_18 | 10 | 0.955 | 3.02 | 3.921 | 2.966 | 1.8206 | 40.04 | 2025-11-19 | 13.5 | 1 | 0.05932 | 0.7415 | 1:50 | 6.5 | 1 | 0.32626 | 3:50 | 25% | 11% | 14% | 75%
SOM-TEX_GC 6.5_2025_09-10 | 11 | 0.983 | 3.017 | 3.951 | 2.968 | 1.6509 | 40 | 2025-11-12 | 18 | 1.5 | 0.05936 | 0.97944 | 10:56 | 9.5 | 1.5 | 0.47488 | 12:56 | 33% | 16% | 17% | 67%
SOM-TEX_GC 6.5_2025_21 | 17 | 1.005 | 3.018 | 3.962 | 2.957 | 2.0629 | 40.08 | 2025-11-12 | 14 | 1.5 | 0.05914 | 0.73925 | 10:57 | 6.5 | 1.5 | 0.2957 | 12:57 | 25% | 10% | 15% | 75%
SOM-TEX_GC 6.5_2025_11 | 19 | 0.964 | 3.01 | 3.913 | 2.949 | 2.0685 | 40.04 | 2025-11-12 | 17.5 | 1.5 | 0.05898 | 0.94368 | 11:01 | 8 | 1.5 | 0.38337 | 13:01 | 32% | 13% | 19% | 68%
SOM-TEX_GC 6.5_2025_12 | 20 | 1.298 | 3.029 | 4.257 | 2.959 | 2.3657 | 39.98 | 2025-11-12 | 17 | 1.5 | 0.05918 | 0.91729 | 11:03 | 9 | 1.5 | 0.44385 | 13:03 | 31% | 15% | 16% | 69%
SOM-TEX_GC 6.5_2025_14 | 21 | 0.988 | 3.008 | 3.925 | 2.937 | 2.4174 | 39.98 | 2025-11-12 | 18 | 1.5 | 0.05874 | 0.96921 | 11:04 | 8.5 | 1.5 | 0.41118 | 13:04 | 33% | 14% | 19% | 67%
SOM-TEX_GC 6.5_2025_17 | 22 | 1.005 | 3.039 | 3.97 | 2.965 | 2.4958 | 39.95 | 2025-11-12 | 19.5 | 1.5 | 0.0593 | 1.0674 | 11:06 | 9 | 1.5 | 0.44475 | 13:06 | 36% | 15% | 21% | 64%
SOM-TEX_GC 6.5_2025_18 | 23 | 1.002 | 3.051 | 3.975 | 2.973 | 2.6236 | 39.99 | 2025-11-12 | 18.5 | 1.5 | 0.05946 | 1.0108 | 11:08 | 8 | 1.5 | 0.38649 | 13:08 | 34% | 13% | 21% | 66%
SOM-TEX_GC 26_2025_16 | 7 | 1.323 | 3.013 | 4.278 | 2.955 | 1.9628 | 39.97 | 2025-11-14 | 13 | 1.5 | 0.0591 | 0.67965 | 10:48 | 6.5 | 1.5 | 0.2955 | 12:48 | 23% | 10% | 13% | 77%
SOM-TEX_GC 26_2025_19 | 11 | 0.985 | 3.027 | 3.957 | 2.972 | 1.8506 | 39.98 | 2025-11-19 | 13.5 | 1 | 0.05944 | 0.743 | 1:52 | 6.5 | 1 | 0.32692 | 3:52 | 25% | 11% | 14% | 75%
SOM-TEX_GC 26_2025_20 | 17 | 1.005 | 3.009 | 3.954 | 2.949 | 2.0346 | 40.09 | 2025-11-19 | 13 | 1 | 0.05898 | 0.70776 | 1:54 | 5.5 | 1 | 0.26541 | 3:54 | 24% | 9% | 15% | 76%
SOM-TEX_GC 6.5_2025_13 | 3 | 1 | 3.024 | 3.947 | 2.947 | 2.6128 | 40.09 | 2025-11-19 | 17 | 1 | 0.05894 | 0.94304 | 1:37 | 8.5 | 1 | 0.44205 | 3:37 | 32% | 15% | 17% | 68%
SOM-TEX_GC 26_2025_17 | 8 | 0.984 | 3.027 | 3.954 | 2.97 | 1.9192 | 40.04 | 2025-11-14 | 12.5 | 1.5 | 0.0594 | 0.6534 | 10:51 | 7 | 1.5 | 0.3267 | 12:51 | 22% | 11% | 11% | 78%
SOM-TEX_GC 65_2025_01-02 | 9 | 1.291 | 3.013 | 4.27 | 2.979 | 1.1413 | 40.04 | 2025-11-14 | 26.5 | 1.5 | 0.05958 | 1.4895 | 10:52 | 6.5 | 1.5 | 0.2979 | 12:52 | 50% | 10% | 40% | 50%
SOM-TEX_GC 6.5_2025_15 | 4 | 0.956 | 3.035 | 3.913 | 2.957 | 2.6378 | 40.03 | 2025-11-19 | 19.5 | 1 | 0.05914 | 1.0941 | 1:39 | 9 | 1 | 0.47312 | 3:39 | 37% | 16% | 21% | 63%
SOM-TEX_GC 65_2025_03-04 | 10 | 0.953 | 3.044 | 3.976 | 3.023 | 0.69467 | 40.06 | 2025-11-14 | 11 | 1.5 | 0.06046 | 0.57437 | 10:54 | 4 | 1.5 | 0.15115 | 12:54 | 19% | 5% | 14% | 81%
SOM-TEX_GC 6.5_2025_16 | 5 | 0.956 | 3.027 | 3.9 | 2.944 | 2.8193 | 39.99 | 2025-11-19 | 21 | 1 | 0.05888 | 1.1776 | 1:40 | 9 | 1 | 0.47104 | 3:40 | 40% | 16% | 24% | 60%
SOM-TEX_GC 65_2025_05-06 | 11 | 0.985 | 3.008 | 3.965 | 2.98 | 0.9396 | 40.02 | 2025-11-14 | 16.5 | 1.5 | 0.0596 | 0.894 | 10:56 | 4.5 | 1.5 | 0.1788 | 12:56 | 30% | 6% | 24% | 70%
SOM-TEX_GC 65_2025_07-08 | 17 | 1.003 | 3.023 | 4.002 | 2.999 | 0.80027 | 40.05 | 2025-11-14 | 12 | 1.5 | 0.05998 | 0.62979 | 10:58 | 5.5 | 1.5 | 0.23992 | 12:58 | 21% | 8% | 13% | 79%
SOM-TEX_GC 65_2025_09-10 | 19 | 0.961 | 3.048 | 3.98 | 3.019 | 0.96058 | 40.06 | 2025-11-14 | 11 | 1.5 | 0.06038 | 0.57361 | 11:00 | 5.5 | 1.5 | 0.24152 | 13:00 | 19% | 8% | 11% | 81%
SOM-TEX_GC 65_2025_21 | 20 | 1.294 | 3.016 | 4.207 | 2.913 | 3.5359 | 39.98 | 2025-11-14 | 23.5 | 1.5 | 0.05826 | 1.2817 | 11:02 | 11 | 1.5 | 0.55347 | 13:02 | 44% | 19% | 25% | 56%
SOM-TEX_GC 26_2025_01-02 | 24 | 0.991 | 3.043 | 4.005 | 3.014 | 0.96218 | 39.99 | 2025-11-12 | 9.5 | 1.5 | 0.06028 | 0.48224 | 11:13 | 5.5 | 1.5 | 0.24112 | 13:13 | 16% | 8% | 8% | 84%
SOM-TEX_GC 26_2025_03-04 | 25 | 1.013 | 3.048 | 4.028 | 3.015 | 1.0945 | 39.96 | 2025-11-12 | 9 | 1.5 | 0.0603 | 0.45225 | 11:15 | 5 | 1.5 | 0.21105 | 13:15 | 15% | 7% | 8% | 85%
SOM-TEX_GC 26_2025_05-06 | 26 | 1.008 | 3.014 | 3.978 | 2.97 | 1.4815 | 39.98 | 2025-11-12 | 11.5 | 1.5 | 0.0594 | 0.594 | 11:17 | 6 | 1.5 | 0.2673 | 13:17 | 20% | 9% | 11% | 80%
SOM-TEX_GC 130_2025_01-02 | 21 | 0.994 | 3.041 | 3.976 | 2.982 | 1.9785 | 40 | 2025-11-14 | 16 | 1.5 | 0.05964 | 0.86478 | 11:04 | 7.5 | 1.5 | 0.35784 | 13:04 | 29% | 12% | 17% | 71%
SOM-TEX_GC 130_2025_14 | 23 | 1.002 | 3.027 | 3.987 | 2.985 | 1.407 | 40 | 2025-11-20 | 16 | 1 | 0.0597 | 0.8955 | 11:48 | 6.5 | 1.5 | 0.2985 | 13:48 | 30% | 10% | 20% | 70%
SOM-TEX_GC 130_2025_15 | 24 | 0.995 | 3.021 | 3.964 | 2.969 | 1.7514 | 40.03 | 2025-11-20 | 14.5 | 1 | 0.05938 | 0.80163 | 11:49 | 6 | 1.5 | 0.26721 | 13:49 | 27% | 9% | 18% | 73%
SOM-TEX_GC 6.5_2025_19 | 6 | 0.967 | 3.005 | 3.898 | 2.931 | 2.5247 | 39.97 | 2025-11-19 | 17.5 | 1 | 0.05862 | 0.96723 | 1:42 | 7.5 | 1 | 0.38103 | 3:42 | 33% | 13% | 20% | 67%
SOM-TEX_GC 6.5_2025_20 | 7 | 1.322 | 3.029 | 4.277 | 2.955 | 2.5042 | 39.98 | 2025-11-19 | 18 | 1 | 0.0591 | 1.0047 | 1:44 | 7.5 | 1 | 0.38415 | 3:44 | 34% | 13% | 21% | 66%
SOM-TEX_GC 65_2025_11 | 19 | 0.961 | 3.039 | 3.969 | 3.008 | 1.0306 | 40.04 | 2025-11-19 | 15 | 1 | 0.06016 | 0.84224 | 1:55 | 6.5 | 1 | 0.33088 | 3:55 | 28% | 11% | 17% | 72%
SOM-TEX_GC 130_2025_19 | 25 | 1.013 | 3.041 | 4.003 | 2.99 | 1.7057 | 28.29 | 2025-11-20 | 11 | 1 | 0.0598 | 0.598 | 11:51 | 5 | 1.5 | 0.2093 | 13:51 | 20% | 7% | 13% | 80%
SOM-TEX_GC 130_2025_20 | 26 | 1.01 | 3.001 | 3.969 | 2.959 | 1.4194 | 26.74 | 2025-11-20 | 11 | 1 | 0.05918 | 0.5918 | 11:53 | 4.5 | 1.5 | 0.17754 | 13:53 | 20% | 6% | 14% | 80%
SOM-TEX_GC 65_2025_18 | 20 | 1.296 | 3.023 | 4.247 | 2.951 | 2.4399 | 40.03 | 2025-11-19 | 24 | 1 | 0.05902 | 1.3575 | 1:57 | 11 | 1 | 0.5902 | 3:57 | 46% | 20% | 26% | 54%
SOM-TEX_GC Road_2025_19 | 1 | 0.956 | 3.012 | 3.926 | 2.97 | 1.4141 | 40.06 | 2025-11-19 | 11.5 | 1 | 0.0594 | 0.6237 | 1:34 | 5 | 1 | 0.2376 | 3:34 | 21% | 8% | 13% | 79%
SOM-TEX_GC Road_2025_20 | 2 | 1.435 | 3.003 | 4.399 | 2.964 | 1.3158 | 40.01 | 2025-11-19 | 12.5 | 1 | 0.05928 | 0.68172 | 1:35 | 5 | 1 | 0.23712 | 3:35 | 23% | 8% | 15% | 77%
SOM-TEX_GC 130_2025_03-04 | 22 | 1.006 | 3.011 | 3.97 | 2.964 | 1.5857 | 40.04 | 2025-11-14 | 14.5 | 1.5 | 0.05928 | 0.77064 | 11:06 | 6.5 | 1.5 | 0.2964 | 13:06 | 26% | 10% | 16% | 74%
SOM-TEX_GC 130_2025_05-06 | 23 | 1.003 | 3.003 | 3.954 | 2.951 | 1.7621 | 40 | 2025-11-14 | 15 | 1.5 | 0.05902 | 0.79677 | 11:07 | 6.5 | 1.5 | 0.2951 | 13:07 | 27% | 10% | 17% | 73%
SOM-TEX_GC 130_2025_07-08 | 24 | 0.996 | 3.008 | 3.95 | 2.954 | 1.828 | 40.06 | 2025-11-14 | 16.5 | 1.5 | 0.05908 | 0.8862 | 11:09 | 7.5 | 1.5 | 0.35448 | 13:09 | 30% | 12% | 18% | 70%
SOM-TEX_GC 130_2025_09-10 | 25 | 1.013 | 3.016 | 3.976 | 2.963 | 1.7887 | 40.09 | 2025-11-14 | 16 | 1.5 | 0.05926 | 0.85927 | 11:11 | 7 | 1.5 | 0.32593 | 13:11 | 29% | 11% | 18% | 71%
SOM-TEX_GC 130_2025_21 | 26 | 1.009 | 3.028 | 3.959 | 2.95 | 2.6441 | 39.99 | 2025-11-14 | 16 | 1.5 | 0.059 | 0.8555 | 11:13 | 6.5 | 1.5 | 0.295 | 13:13 | 29% | 10% | 19% | 71%
Note on D1: [Threaded comment] Your version of Excel allows you to read this threaded comment; however, any edits to it will get removed if the file is opened in a newer version of Excel. Learn more: https://go.microsoft.com/fwlink/?linkid=870924 Comment: Typically, a 10 g sample is weighed, dried at 105 C overnight, and reweighed. However, Dan advised that I use 3 g and measure it to 3-decimals due to my limited amount of sample.
Note on H1: [Threaded comment] Your version of Excel allows you to read this threaded comment; however, any edits to it will get removed if the file is opened in a newer version of Excel. Learn more: https://go.microsoft.com/fwlink/?linkid=870924 Comment: 40 grams when possible